## BBS C310 operational procedure
Blackbird Simulations Cessna 310 checklist mobiflight profile | device | function | action | note
note1: no GPS configuration (steam gauges only) Bendix/King KMA 30; audio panel & intercom Bendix/King KX 165A TSO; radio (2x) Bendix/King KR 87 TSO; ADF receiver Bendix/King KAP 140; autopilot Garmin GTX 330; mode S transponder note2: normally a whole hardware cockpit setup would be required to be able to operate all the individual buttons, knobs and switches. However that hardware is not available. So given the availability of CIRCUIT AVIONICS Autopilot and Radio (and joystick / throttle quadrant) some double mapping of functions has been implemented. It has been aimed though to follow as much as possible to follow the particular aircraft checklist / normal flight procedures (as recalled from years flying on a PPL). The procedure describes operation from cold-start to shut-down, including example flight.
cockpit preparation
engine left fuel pump OFF / LOW | Thrustmaster HOTAS WARTHOG throttle | switch 24 | RWD
engine right fuel pump OFF / LOW | Thrustmaster HOTAS WARTHOG throttle | switch 24 | RWD
battery OFF | Thrustmaster HOTAS WARTHOG throttle | switch 25 | RWD
engine left alternator OFF | Thrustmaster HOTAS WARTHOG throttle | switch 27 | RWD
engine right alternator OFF |  | switch 28 | FWD
no function | Thrustmaster HOTAS WARTHOG throttle | switch 18 | FWD
no function | Thrustmaster HOTAS WARTHOG throttle | switch 19 | FWD
engine left magnetos OFF | Thrustmaster HOTAS WARTHOG throttle | switch 16 | RWD
engine right magnetos OFF | Thrustmaster HOTAS WARTHOG throttle | switch 17 | RWD
taxi light OFF | Thrustmaster HOTAS WARTHOG throttle | switch 8 | FWD
landing light OFF | Thrustmaster HOTAS WARTHOG throttle | switch 7 | RWD
no function | Thrustmaster HOTAS WARTHOG throttle | switch 9 / 10 | MIDDLE
cowl flap engine left OPEN | Thrustmaster HOTAS WARTHOG throttle | button 21 | PUSH
cowl flap engine right OPEN | Thrustmaster HOTAS WARTHOG throttle | button 21 | PUSH
engine start
throttle CLOSED | Thrustmaster HOTAS WARTHOG throttle | throttle left | RWD
propeller pitch COARSE | Thrustmaster HOTAS WARTHOG throttle | throttle right | RWD | only for better reachability of switches; real world propeller pitch FULL FINE
mixture lever | Thrustmaster HOTAS WARTHOG throttle | slider | RWD
battery ON | Thrustmaster HOTAS WARTHOG throttle | switch 25 | FWD
nav light ON | Thrustmaster HOTAS WARTHOG throttle | switch 25 | FWD
fuel tank left main (engine left) ON | Thrustmaster HOTAS WARTHOG throttle | switch 11 | FWD
fuel tank right main (engine right) ON | Thrustmaster HOTAS WARTHOG throttle | switch 11 | FWD
mixture lever | Thrustmaster HOTAS WARTHOG throttle | slider | FWD
anti collision light ON | Thrustmaster HOTAS WARTHOG throttle | switch 19 | RWD
strobe light ON | Thrustmaster HOTAS WARTHOG throttle | switch 19 | RWD
engine right fuel pump OFF | Thrustmaster HOTAS WARTHOG throttle | switch 19 | RWD
engine right primer ON | Thrustmaster HOTAS WARTHOG throttle | switch 19 | FWD | note: after engine start primer will switch OFF automatically
engine right START | Thrustmaster HOTAS WARTHOG throttle | switch 17 | FWD
engine left fuel pump OFF | Thrustmaster HOTAS WARTHOG throttle | switch 18 | RWD
engine left primer ON | Thrustmaster HOTAS WARTHOG throttle | switch 18 | FWD | note: after engine start primer will switch OFF automatically
engine left START | Thrustmaster HOTAS WARTHOG throttle | switch 16 | FWD
engine left alternator ON | Thrustmaster HOTAS WARTHOG throttle | switch 27 | FWD
engine right alternator ON | Thrustmaster HOTAS WARTHOG throttle | switch 27 | FWD
avionics master ON | Thrustmaster HOTAS WARTHOG throttle | switch 27 | RWD
propeller pitch FULL FINE | Thrustmaster HOTAS WARTHOG throttle | throttle right | RWD | only for better reachability of switches; real world propeller pitch FULL FINE
fuel tank left auxiliary (engine left) ON / TEST | Thrustmaster HOTAS WARTHOG throttle | switch 4 | FWD
fuel tank right auxiliary (engine right) ON / TEST | Thrustmaster HOTAS WARTHOG throttle | switch 4 | FWD
fuel tank left main (engine left) ON | Thrustmaster HOTAS WARTHOG throttle | switch 6 | FWD
fuel tank right main (engine right) ON | Thrustmaster HOTAS WARTHOG throttle | switch 6 | FWD
preparation for take-off
radio stack prepare
- COM1 stack SELECT | CIRCUIT AVIONICS Radio | button 1 | PUSH
- COM1 STANDBY frequency whole number setting | CIRCUIT AVIONICS Radio | VHF rotate knob left | LEFT / RIGHT
- COM1 STANDBY frequency decimal number setting | CIRCUIT AVIONICS Radio | VHF rotate knob right | LEFT / RIGHT
- COM1 ACTIVE frequency SET | CIRCUIT AVIONICS Radio | VHF TFR | PUSH
- COM1 STANDBY frequency whole number setting | CIRCUIT AVIONICS Radio | VHF rotate knob left | LEFT / RIGHT
- COM1 STANDBY frequency decimal number setting | CIRCUIT AVIONICS Radio | VHF rotate knob right | LEFT / RIGHT
- COM2 stack SELECT | CIRCUIT AVIONICS Radio | button 2 | PUSH
- COM2 STANDBY frequency whole number setting | CIRCUIT AVIONICS Radio | VHF rotate knob left | LEFT / RIGHT
- COM2 STANDBY frequency decimal number setting | CIRCUIT AVIONICS Radio | VHF rotate knob right | LEFT / RIGHT
- COM2 ACTIVE frequency SET | CIRCUIT AVIONICS Radio | VHF TFR | PUSH
- COM2 STANDBY frequency whole number setting | CIRCUIT AVIONICS Radio | VHF rotate knob left | LEFT / RIGHT
- COM2 STANDBY frequency decimal number setting | CIRCUIT AVIONICS Radio | VHF rotate knob right | LEFT / RIGHT
- COM transmit SELECT | CIRCUIT AVIONICS Radio | button 1 or 2 | PUSH
| CIRCUIT AVIONICS Radio | VHF MIC | PUSH | note: either COM1 or COM2 for XMIT
- COM receive SELECT | CIRCUIT AVIONICS Radio | button 1 or 2 | PUSH
| CIRCUIT AVIONICS Radio | VHF MON | PUSH | note: both COM1 and COM2 can be monitored (e.g. COM2 to 121.5)
nav stack prepare
- NAV1 stack SELECT | CIRCUIT AVIONICS Radio | button 1 | PUSH | note: autopilot only coupled to NAV1 VOR / ILS
- NAV1 STANDBY frequency whole number setting | CIRCUIT AVIONICS Radio | NAV rotate knob left | LEFT / RIGHT
- NAV1 STANDBY frequency decimal number setting | CIRCUIT AVIONICS Radio | NAV rotate knob right | LEFT / RIGHT
- NAV1 ACTIVE frequency SET | CIRCUIT AVIONICS Radio | NAV TFR | PUSH
- NAV1 STANDBY frequency whole number setting | CIRCUIT AVIONICS Radio | NAV rotate knob left | LEFT / RIGHT
- NAV1 STANDBY frequency decimal number setting | CIRCUIT AVIONICS Radio | NAV rotate knob right | LEFT / RIGHT
- NAV2 stack SELECT | CIRCUIT AVIONICS Radio | button 2 | PUSH
- NAV1 STANDBY frequency whole number setting | CIRCUIT AVIONICS Radio | NAV rotate knob left | LEFT / RIGHT
- NAV1 STANDBY frequency decimal number setting | CIRCUIT AVIONICS Radio | NAV rotate knob right | LEFT / RIGHT
- NAV1 ACTIVE frequency SET | CIRCUIT AVIONICS Radio | NAV TFR | PUSH
- NAV1 STANDBY frequency whole number setting | CIRCUIT AVIONICS Radio | NAV rotate knob left | LEFT / RIGHT
- NAV1 STANDBY frequency decimal number setting | CIRCUIT AVIONICS Radio | NAV rotate knob right | LEFT / RIGHT
- NAV identification check | CIRCUIT AVIONICS Radio | button 1 / 2 | PUSH
| CIRCUIT AVIONICS Radio | NAV ID | PUSH | notes: - usually works only while flying (or NAV station must be close by) - morse code identification audio from MSFS (very) weak - nowadays many navaids like ADF and VOR are decommisioned (also in MSFS)
- ADF STANDBY frequency 100kHz number setting | CIRCUIT AVIONICS Radio | ADF rotate knob left | LEFT / RIGHT
- ADF STANDBY frequency 10kHz number setting | CIRCUIT AVIONICS Radio | ADF rotate knob middle | LEFT / RIGHT
- ADF STANDBY frequency 1kHz number setting | CIRCUIT AVIONICS Radio | ADF rotate knob right | LEFT / RIGHT
- ADF ACTIVE frequency SET | CIRCUIT AVIONICS Radio | ADF TFR | PUSH
- ADF STANDBY frequency whole number setting | CIRCUIT AVIONICS Radio | ADF rotate knob left | LEFT / RIGHT
- ADF STANDBY frequency decimal number setting | CIRCUIT AVIONICS Radio | ADF rotate knob right | LEFT / RIGHT
transponder prepare
- XPNDR code 1000 number setting | CIRCUIT AVIONICS Radio | XPNDR rotate knob left | LEFT / RIGHT
- XPNDR code 100 number setting | CIRCUIT AVIONICS Radio | XPNDR rotate knob 2nd from left | LEFT / RIGHT
- XPNDR code 10 number setting | CIRCUIT AVIONICS Radio | XPNDR rotate knob 2nd from right | LEFT / RIGHT
- XPNDR code 1 number setting | CIRCUIT AVIONICS Radio | XPNDR rotate knob right | LEFT / RIGHT
- XPNDR mode STBY | CIRCUIT AVIONICS Radio | XPNDR mode knob | STBY | note: use while still to not on runway
- XPNDR mode ALT RPTG OFF | CIRCUIT AVIONICS Radio | XPNDR mode knob | ALT RPTG OFF | note: this is XPNDR mode A (use only when on runway / airborne to prevent undesired TCAS warnings)
- XPNDR mode XPNDR | CIRCUIT AVIONICS Radio | XPNDR mode knob | XPNDR | note: this is XPNDR mode S (use only when on runway / airborne to prevent undesired TCAS warnings)
- XPNDR identification | CIRCUIT AVIONICS Radio | XPNDR IDENT | PUSH | note: only upon request by ATC; hardly used nowadays with mode S in use
- XPDNR to VFR (= 7000) | CIRCUIT AVIONICS Radio | XPNDR rotate knob left | PUSH
barometric pressure
- barometric unit select IN | CIRCUIT AVIONICS Autopilot | BARO switch IN / HPA | UP | note: as desired
- barometric unit select HPA | CIRCUIT AVIONICS Autopilot | BARO switch IN / HPA | DOWN | note: as desired
- barometric pressure STANDARD (1013mbar / 29.92in) | CIRCUIT AVIONICS Autopilot | BARO rotate knob | PUSH
- barometric pressure SET | CIRCUIT AVIONICS Autopilot | BARO rotate knob | LEFT / RIGHT | note: obtain from ATC / ATIS
VOR / ILS course
- VOR1 course select (bright display) | CIRCUIT AVIONICS Autopilot | COURSE rotate knob | PUSH
- VOR2 course select (dim display) | CIRCUIT AVIONICS Autopilot | COURSE rotate knob | PUSH
- VOR course SET as desired | CIRCUIT AVIONICS Autopilot | COURSE rotate knob | LEFT / RIGHT
- VOR / localiser autopilot ON / OFF | CIRCUIT AVIONICS Autopilot | VOR LOC button | PUSH | note: precondition = autopilot master ON
- APPROACH autopilot ON / OFF | CIRCUIT AVIONICS Autopilot | APP button | PUSH | note: precondition = autopilot master ON
HEADING
- HEADING bug SET as desired | CIRCUIT AVIONICS Autopilot | HEADING rotate knob | LEFT / RIGHT | note: will also set ADF rose card to same heading
- HEADING autopilot ON / OFF | CIRCUIT AVIONICS Autopilot | HDG SEL button | PUSH | note: precondition = autopilot master ON
ALTITUDE
- ALTITUDE SET as desired | CIRCUIT AVIONICS Autopilot | ALTITUDE rotate knob | LEFT / RIGHT
- ALTITUDE autopilot ON / OFF | CIRCUIT AVIONICS Autopilot | ALT HLD | PUSH | note: - this will hold ALTITUDE flying at, at the moment of button push - to have autopilot climb/descend to selected altitude engage VERT SPEED mode
VERT SPEED
- VERTICAL SPEED as desired | CIRCUIT AVIONICS Autopilot | VERT SPEED rotate knob | LEFT / RIGHT
- VERTICAL SPEED autopilot ON / OFF | CIRCUIT AVIONICS Autopilot | V/S | PUSH | note: to have autopilot climb/descend to selected altitude engage VERT SPEED mode
AUTOPILOT
- autopilot master ON / OFF | CIRCUIT AVIONICS Autopilot | CMD A button | PUSH | note: OFF during take-off
VARIOUS
- airframe de-ice OFF | CIRCUIT AVIONICS Autopilot | EFIS MAP MODE - button | PUSH | note: this turns boots OFF
- airframe de-ice ON | CIRCUIT AVIONICS Autopilot | EFIS MAP MODE + button | PUSH | note: this turns boots ON
- wing de-ice lights ON / OFF | CIRCUIT AVIONICS Autopilot | EFIS MAP MODE RANGE rotate knob | PUSH
- windshield de-ice ON / OFF | CIRCUIT AVIONICS Autopilot | EFIS MAP MODE RANGE rotate knob | PUSH
- propeller de-ice ON / OFF | CIRCUIT AVIONICS Autopilot | EFIS MAP MODE RANGE rotate knob | PUSH
- lighting flight instruments compass DIM / BRIGHT | CIRCUIT AVIONICS Autopilot | EFIS MAP MODE RANGE rotate knob | LEFT / RIGHT
- lighting radio DIM / BRIGHT | CIRCUIT AVIONICS Autopilot | EFIS MAP MODE RANGE rotate knob | LEFT / RIGHT
- lighting engine instrument panel set DIM / BRIGHT | CIRCUIT AVIONICS Autopilot | EFIS MAP MODE RANGE rotate knob | LEFT / RIGHT
- lighting switch panel set DIM / BRIGHT | CIRCUIT AVIONICS Autopilot | EFIS MAP MODE RANGE rotate knob | LEFT / RIGHT
- DEFROST CLOSED / OPEN | CIRCUIT AVIONICS Autopilot | EFIS MAP MODE RANGE rotate knob | LEFT / RIGHT
- temperature control CLOSED / OPEN | CIRCUIT AVIONICS Autopilot | EFIS MAP MODE RANGE rotate knob | LEFT / RIGHT
- cabin air CLOSED / OPEN | CIRCUIT AVIONICS Autopilot | EFIS MAP MODE RANGE rotate knob | LEFT / RIGHT
- forward cabin air CLOSED / OPEN | CIRCUIT AVIONICS Autopilot | EFIS MAP MODE RANGE rotate knob | LEFT / RIGHT
taxi for take-off
flaps UP | Thrustmaster HOTAS WARTHOG joystick | button 7 | UP | note: flaps up incremental
parking brakes RELEASE | Thrustmaster HOTAS WARTHOG joystick | button 3 | PUSH
take-off
flaps as desired | Thrustmaster HOTAS WARTHOG joystick | button 9 | PUSH
cowl flap engine left OPEN | Thrustmaster HOTAS WARTHOG throttle | button 21 | PUSH
cowl flap engine right OPEN | Thrustmaster HOTAS WARTHOG throttle | button 21 | PUSH
HEADING bug SET to runway heading | CIRCUIT AVIONICS Autopilot | HEADING rotate knob | LEFT / RIGHT | note: will also set ADF rose card to same heading
XPNDR mode XPNDR mode S | CIRCUIT AVIONICS Radio | XPNDR mode knob | XPNDR | note: this is XPNDR mode S (use only when on runway / airborne to prevent undesired TCAS warnings)
gear UP | Thrustmaster HOTAS WARTHOG joystick | button 4 | PUSH | note: when airborne and insufficient runway left
flaps UP | Thrustmaster HOTAS WARTHOG joystick | button 7 | PUSH | note: at 300ft above circuit altitude or more
climb
cowl flap engine left OPEN | Thrustmaster HOTAS WARTHOG throttle | button 21 | PUSH
cowl flap engine right OPEN | Thrustmaster HOTAS WARTHOG throttle | button 21 | PUSH
cruise
cowl flap engine left CLOSE | Thrustmaster HOTAS WARTHOG throttle | button 21 | PUSH
cowl flap engine right CLOSE | Thrustmaster HOTAS WARTHOG throttle | button 21 | PUSH
engine left fuel pump ON / LOW | Thrustmaster HOTAS WARTHOG throttle | switch 24 | FWD
landing
cowl flap engine left CLOSE | Thrustmaster HOTAS WARTHOG throttle | button 21 | PUSH
cowl flap engine right CLOSE | Thrustmaster HOTAS WARTHOG throttle | button 21 | PUSH
fuel tank left main (engine left) ON | Thrustmaster HOTAS WARTHOG throttle | switch 6 | FWD | note: tank to fullest
fuel tank right main (engine right) ON | Thrustmaster HOTAS WARTHOG throttle | switch 6 | FWD | note: tank to fullest
engine left fuel pump ON / HIGH | Thrustmaster HOTAS WARTHOG throttle | switch 24 | RWD
flaps as desired | Thrustmaster HOTAS WARTHOG joystick | button 9 | PUSH
gear DOWN | Thrustmaster HOTAS WARTHOG joystick | button 4 | PUSH | note: when airborne and insufficient runway left
example flight EHEH - EHBK (runway 03 or 21) |  |  |  | VFR levels flown; no VFR cloud separation maintained; let co-pilot handle radio communication
- ADF STANDBY frequency 100kHz number setting | CIRCUIT AVIONICS Radio | ADF rotate knob left | LEFT / RIGHT | note: tune NW NDB (373.0kHz)
- ADF STANDBY frequency 10kHz number setting | CIRCUIT AVIONICS Radio | ADF rotate knob middle | LEFT / RIGHT
- ADF STANDBY frequency 1kHz number setting | CIRCUIT AVIONICS Radio | ADF rotate knob right | LEFT / RIGHT
- ADF ACTIVE frequency SET | CIRCUIT AVIONICS Radio | ADF TFR | PUSH
NAV1 stack SELECT | CIRCUIT AVIONICS Radio | button 1 | PUSH
NAV1 STANDBY frequency whole number setting | CIRCUIT AVIONICS Radio | NAV rotate knob left | LEFT / RIGHT | note: tune BUN VOR (110.6MHz; -… ..- -.)
NAV1 STANDBY frequency decimal number setting | CIRCUIT AVIONICS Radio | NAV rotate knob right | LEFT / RIGHT
NAV1 ACTIVE frequency SET | CIRCUIT AVIONICS Radio | NAV TFR | PUSH
NAV1 STANDBY frequency whole number setting | CIRCUIT AVIONICS Radio | NAV rotate knob left | LEFT / RIGHT | note: tune FLO VOR (112.05MHz; ..-. .-.. ---)
NAV1 STANDBY frequency decimal number setting | CIRCUIT AVIONICS Radio | NAV rotate knob right | LEFT / RIGHT
VOR1 course select (bright display) | CIRCUIT AVIONICS Autopilot | COURSE rotate knob | PUSH
VOR1 course SET to 180 | CIRCUIT AVIONICS Autopilot | COURSE rotate knob | LEFT / RIGHT
HEADING bug SET to 034 or 214 | CIRCUIT AVIONICS Autopilot | HEADING rotate knob | LEFT / RIGHT | note: initial runway heading
HEADING bug SET to 270 | CIRCUIT AVIONICS Autopilot | HEADING rotate knob | LEFT / RIGHT | note: after take-off and initial climb-out to 1000ft
ALTITUDE SET to 6500 | CIRCUIT AVIONICS Autopilot | ALTITUDE rotate knob | LEFT / RIGHT
VERTICAL SPEED to +1000 | CIRCUIT AVIONICS Autopilot | VERT SPEED rotate knob | LEFT / RIGHT
take off
gear UP | Thrustmaster HOTAS WARTHOG joystick | button 4 | PUSH | note: when airborne and insufficient runway left
flaps UP | Thrustmaster HOTAS WARTHOG joystick | button 7 | PUSH | note: at 300ft above circuit altitude or more
autopilot master ON | CIRCUIT AVIONICS Autopilot | CMD A button | PUSH | note: after initial climb-out to 1000ft
HEADING autopilot ON | CIRCUIT AVIONICS Autopilot | HDG SEL button | PUSH
VERTICAL SPEED autopilot ON | CIRCUIT AVIONICS Autopilot | V/S | PUSH | note: to have autopilot climb/descend to selected altitude engage VERT SPEED mode
HEADING bug SET to autopilot heading | CIRCUIT AVIONICS Autopilot | HEADING rotate knob | LEFT / RIGHT | note: when established on VOR course
VOR / localiser autopilot ON | CIRCUIT AVIONICS Autopilot | VOR LOC button | PUSH | note: abeam EBWE (Belgium Weelde)
HEADING bug SET to autopilot heading | CIRCUIT AVIONICS Autopilot | HEADING rotate knob | LEFT / RIGHT
engine manifold SET to 2500 | Thrustmaster HOTAS WARTHOG throttle | throttle lever LEFT | ADJUST | note: during climb
engine RPM set to 2500 | Thrustmaster HOTAS WARTHOG throttle | throttle lever RIGHT | ADJUST | note: during climb
engine manifold SET to 2300 | Thrustmaster HOTAS WARTHOG throttle | throttle lever LEFT | ADJUST | note: during level cruise
engine RPM SET to 2300 | Thrustmaster HOTAS WARTHOG throttle | throttle lever RIGHT | ADJUST | note: during level cruise
engine mixture SET to fuel flow 90lbs/hr | Thrustmaster HOTAS WARTHOG throttle | mixture lever | ADJUST | note: during level cruise
cowl flap engine left CLOSE | Thrustmaster HOTAS WARTHOG throttle | button 21 | PUSH
cowl flap engine right CLOSE | Thrustmaster HOTAS WARTHOG throttle | button 21 | PUSH
engine left fuel pump ON / LOW | Thrustmaster HOTAS WARTHOG throttle | switch 24 | FWD
fuel tank left auxiliary (engine left) ON | Thrustmaster HOTAS WARTHOG throttle | switch 4 | FWD
fuel tank right auxiliary (engine right) ON | Thrustmaster HOTAS WARTHOG throttle | switch 4 | FWD
DME mode ON | CIRCUIT AVIONICS Radio | NAV DME MODE button | PUSH
VOR / localiser autopilot ON | CIRCUIT AVIONICS Autopilot | VOR LOC button | PUSH | note: when overhead BUN VOR reception will be lost (cone of silence); as a result autotpilot VOR LOC disengages - re-engage VOR LOC when 2NM out of BUN VOR
NAV1 ACTIVE frequency SET | CIRCUIT AVIONICS Radio | NAV TFR | PUSH
HEADING bug SET to autopilot heading | CIRCUIT AVIONICS Autopilot | HEADING rotate knob | LEFT / RIGHT | note: when established on VOR course
engine mixture SET to full forward | Thrustmaster HOTAS WARTHOG throttle | mixture lever | FWD | note: during level cruise
ALTITUDE SET to 5500 | CIRCUIT AVIONICS Autopilot | ALTITUDE rotate knob | LEFT / RIGHT
VERTICAL SPEED to -500 | CIRCUIT AVIONICS Autopilot | VERT SPEED rotate knob | LEFT / RIGHT
VERTICAL SPEED autopilot ON | CIRCUIT AVIONICS Autopilot | V/S | PUSH | note: reduce throttle in case of overspeed
engine manifold SET to 2300 | Thrustmaster HOTAS WARTHOG throttle | throttle lever LEFT | ADJUST | note: during level cruise
engine RPM SET to 2300 | Thrustmaster HOTAS WARTHOG throttle | throttle lever RIGHT | ADJUST | note: during level cruise
engine mixture SET to fuel flow 90lbs/hr | Thrustmaster HOTAS WARTHOG throttle | mixture lever | ADJUST | note: during level cruise
DME mode OFF | CIRCUIT AVIONICS Radio | NAV DME MODE button | PUSH | note: when 10NM out of BUN VOR
HEADING bug SET to autopilot heading | CIRCUIT AVIONICS Autopilot | HEADING rotate knob | LEFT / RIGHT | note: when established on VOR course
NAV1 SET to FLO VOR | CIRCUIT AVIONICS Radio | NAV TFR | PUSH | note: tune FLO VOR (112.05MHz; ..-. .-.. ---)
VOR1 course SET to 90 | CIRCUIT AVIONICS Autopilot | COURSE rotate knob | LEFT / RIGHT
VOR / localiser autopilot ON | CIRCUIT AVIONICS Autopilot | VOR LOC button | PUSH
HEADING bug SET to autopilot heading | CIRCUIT AVIONICS Autopilot | HEADING rotate knob | LEFT / RIGHT | note: when established on VOR course
VOR / localiser autopilot ON | CIRCUIT AVIONICS Autopilot | VOR LOC button | PUSH | note: when overhead FLO VOR reception will be lost (cone of silence); as a result autotpilot VOR LOC disengages - re-engage VOR LOC when 2NM out of FLO VOR
DME mode ON | CIRCUIT AVIONICS Radio | NAV DME MODE button | PUSH
DME mode OFF | CIRCUIT AVIONICS Radio | NAV DME MODE button | PUSH | note: when 28NM out of FLO VOR; abeam NW NDB
HEADING bug SET to autopilot heading | CIRCUIT AVIONICS Autopilot | HEADING rotate knob | LEFT / RIGHT
HEADING autopilot ON | CIRCUIT AVIONICS Autopilot | HDG SEL button | PUSH
VOR1 course SET to 000 | CIRCUIT AVIONICS Autopilot | COURSE rotate knob | LEFT / RIGHT
NAV1 STANDBY frequency whole number setting | CIRCUIT AVIONICS Radio | NAV rotate knob left | LEFT / RIGHT | note: tune MAS VOR (108.6MHz; -- .- ...)
NAV1 STANDBY frequency decimal number setting | CIRCUIT AVIONICS Radio | NAV rotate knob right | LEFT / RIGHT
NAV1 ACTIVE frequency SET | CIRCUIT AVIONICS Radio | NAV TFR | PUSH
VOR / localiser autopilot ON | CIRCUIT AVIONICS Autopilot | VOR LOC button | PUSH
HEADING bug SET to autopilot heading | CIRCUIT AVIONICS Autopilot | HEADING rotate knob | LEFT / RIGHT | note: when established on VOR course
VOR / localiser autopilot ON | CIRCUIT AVIONICS Autopilot | VOR LOC button | PUSH | note: when overhead FLO VOR reception will be lost (cone of silence); as a result autotpilot VOR LOC disengages - re-engage VOR LOC when 2NM out of MAS VOR
ADF |  |  |  | note: when 6NM out of FLO VOR the NW NDB will become active
engine mixture SET to full forward | Thrustmaster HOTAS WARTHOG throttle | mixture lever | FWD | note: during level cruise
ALTITUDE SET to 3500 | CIRCUIT AVIONICS Autopilot | ALTITUDE rotate knob | LEFT / RIGHT | note: when 22NM out of FLO VOR; abeam extended centerline EHBK runway 21
VERTICAL SPEED to -500 | CIRCUIT AVIONICS Autopilot | VERT SPEED rotate knob | LEFT / RIGHT
VERTICAL SPEED autopilot ON | CIRCUIT AVIONICS Autopilot | V/S | PUSH | note: reduce throttle in case of overspeed
engine manifold SET to 2300 | Thrustmaster HOTAS WARTHOG throttle | throttle lever LEFT | ADJUST | note: during level cruise
engine RPM SET to 2300 | Thrustmaster HOTAS WARTHOG throttle | throttle lever RIGHT | ADJUST | note: during level cruise
engine mixture SET to fuel flow 90lbs/hr | Thrustmaster HOTAS WARTHOG throttle | mixture lever | ADJUST | note: during level cruise
HEADING bug SET to 270 | CIRCUIT AVIONICS Autopilot | HEADING rotate knob | LEFT / RIGHT | note: when 28NM out of FLO VOR; abeam NW NDB
HEADING autopilot ON | CIRCUIT AVIONICS Autopilot | HDG SEL button | PUSH
NAV1 STANDBY frequency whole number setting | CIRCUIT AVIONICS Radio | NAV rotate knob left | LEFT / RIGHT | note: tune EHBK ILS VOR (111.55MHz; -- .- ...)
NAV1 STANDBY frequency decimal number setting | CIRCUIT AVIONICS Radio | NAV rotate knob right | LEFT / RIGHT
NAV1 ACTIVE frequency SET | CIRCUIT AVIONICS Radio | NAV TFR | PUSH
VOR / localiser autopilot ON | CIRCUIT AVIONICS Autopilot | VOR LOC button | PUSH
VOR1 course SET to 212 | CIRCUIT AVIONICS Autopilot | COURSE rotate knob | LEFT / RIGHT
VOR / localiser autopilot ON | CIRCUIT AVIONICS Autopilot | VOR LOC button | PUSH
APPROACH autopilot ON | CIRCUIT AVIONICS Autopilot | APP button | PUSH
engine mixture SET to full forward | Thrustmaster HOTAS WARTHOG throttle | mixture lever | FWD | note: during level cruise
engine left fuel pump ON / HIGH | Thrustmaster HOTAS WARTHOG throttle | switch 24 | RWD
flaps as desired | Thrustmaster HOTAS WARTHOG joystick | button 9 | PUSH
gear DOWN | Thrustmaster HOTAS WARTHOG joystick | button 4 | PUSH | note: when airborne and insufficient runway left
autopilot master OFF | CIRCUIT AVIONICS Autopilot | CMD A button | PUSH | note: prior landing (aircraft does not have autoland capability)

## BBS C310 Autopilot mapping
Function | [5 empty] | Blackbird Simulations Cessna 310 mapping
group | button push | knob rotate | switch up/down | display | LED
MINS |  |  | RADIO/BARO |  |  | no function mapped (not supported by aircraft)
| MINS |  |  |  |  | no function mapped (not supported by aircraft)
|  | MINS |  |  |  | no function mapped (not supported by aircraft)
BARO |  |  | IN/HPA |  |  | UP: barometer in INCHES DOWN: barometer in Hecto Pascal
| BARO |  |  |  |  | standard barometer pressure
|  | BARO |  |  |  | barometer pressure down/up
|  |  |  | BARO |  | barometer pressure
COURSE | PUSH CRS2 |  |  |  |  | CRS1 / CRS2 select
|  | PUSH CRS2 |  |  |  | CRS1 selected: CRS1 down/up CRS2 selected: CRS1 down/up
|  |  | F/D1 |  |  | no function mapped
|  |  |  | COURSE |  | CRS1 selected (bright): CRS1 CRS2 selected (dim): CRS2
[5 empty] | F/D1 | no function mapped (not supported by aircraft)
IAS/MACH |  |  | A/T |  |  | no function mapped (not supported by aircraft)
| N1 THR |  |  |  |  | no function mapped (not supported by aircraft)
| SPEED |  |  |  |  | no function mapped (not supported by aircraft)
| C/O |  |  |  |  | no function mapped (not supported by aircraft)
| PUSH INTV |  |  |  |  | no function mapped (not supported by aircraft)
|  | IAS/MACH |  |  |  | no function mapped (not supported by aircraft)
|  |  |  | IAS/MACH |  | no function mapped (not supported by aircraft)
[5 empty] | A/T | no function mapped (not supported by aircraft)
[5 empty] | N1 THR | no function mapped (not supported by aircraft)
[5 empty] | SPEED | no function mapped (not supported by aircraft)
HEADING | VNAV |  |  |  |  | no function mapped (not supported by aircraft)
| LVL CHG |  |  |  |  | no function mapped (not supported by aircraft)
| PUSH SYNC |  |  |  |  | no function mapped yet
| HDG SEL |  |  |  |  | autopilot mode heading select
| LNAV |  |  |  |  | no function mapped (not supported by aircraft)
| VOR LOC |  |  |  |  | autopilot mode VOR / localiser select
| APP |  |  |  |  | autopilot mode approach select
|  | HEADING |  |  |  | heading bug down/up
|  |  |  | HEADING |  | heading bug
[5 empty] | VNAV | no function mapped (not supported by aircraft)
[5 empty] | LVL CHG | no function mapped (not supported by aircraft)
[5 empty] | HDG SEL | autopilot mode heading selected
[5 empty] | LNAV | no function mapped (not supported by aircraft)
[5 empty] | VOR LOC | autopilot mode VOR / localiser selected
[5 empty] | APP | autopilot mode approach selected
ALTITUDE | PUSH INTV |  |  |  |  | no function mapped
| ALT HLD |  |  |  |  | autopilot mode heading select
|  | ALTITUDE |  |  |  | altitude down/up
|  |  |  | ALTITUDE |  | altitude
[5 empty] | ALT HLD | autopilot mode heading selected
VERT SPEED | VERT SPEED |  |  |  |  | no function mapped
| V/S |  |  |  |  | autopilot mode vertical speed select
|  | VERT SPEED |  |  |  | vertical speed down/up
|  |  |  | VERT SPEED |  | vertical speed
[5 empty] | V/S | autopilot mode vertical speed selected
autopilot | CMD A |  |  |  |  | autopilot on/off
| CMD B |  |  |  |  | no function mapped (not supported by aircraft)
| DISENGAGE |  |  |  |  | autopilot disengage
| F/D2 |  |  |  |  | no function mapped (not supported by aircraft)
[5 empty] | CMD A | autopilot on/off
[5 empty] | CMD B | no function mapped (not supported by aircraft)
[5 empty] | F/D2 | no function mapped (not supported by aircraft)
EFIS MAP | MODE - |  |  |  |  | de-ice boots off
| MODE + |  |  |  |  | de-ice boots on
| RANGE |  |  |  |  | de-ice propellers on/off
de-ice windshield on/off
de-ice wing light on/off
|  | RANGE |  |  |  | lighting flight instruments compass dim/bright
lighting radio dim/bright
lighting engine insturment panel set dim/bright
lighting switch panel set dim bright
defrost close/open
temperature control close/open
cabin air close/open
forward cabin air close/open

## BBS C310 Radio mapping
Function |  |  |  |  | Blackbird Simulations Cessna 310 mapping
group | button push | knob rotate | display | LED
VHF | 1 |  |  |  | select COM1 / NAV1; note: aircraft has only 1 ADF receiver
| 2 |  |  |  | select COM2 / NAV2
| MIC |  |  |  | COM1 selected: enable COM1 / disable COM2 transmit COM2 selected: disable COM1 / enable COM2 transmit
| MON |  |  |  | COM1 selected: enable COM1 / disable COM1 receive COM2 selected: disable COM2 / enable COM2 receive
| TFR |  |  |  | COM1 selected: swap COM1 ACTIVE / STANDBY COM2 selected: swap COM2 ACTIVE / STANDBY
| ROUND KNOB LEFT |  |  |  | display brightness -
| ROUND KNOB RIGHT |  |  |  | display brightness +
|  | ROUND KNOB LEFT |  |  | COM1 selected: STANDBY frequency whole digit down/up COM2 selected: STANDBY frequency whole digit down/up
|  | ROUND KNOB RIGHT |  |  | COM1 selected: STANDBY frequency decimal digit down/up COM2 selected: STANDBY frequency decimal digit down/up
|  |  | ACTIVE |  | COM1 selected: COM1 active frequency COM2 selected: COM2 active frequency
|  |  | STANDBY |  | COM1 selected: COM1 standby frequency COM2 selected: COM2 standby frequency
|  |  |  | 1 | COM1 / NAV1 selected
|  |  |  | 2 | COM2 / NAV2 selected
|  |  |  | MIC | COM1 selected: COM1 transmit enabled / disabled COM2 selected: COM1 transmit enabled / disabled
|  |  |  | MON | COM1 selected: COM1 receive enabled / disabled COM2 selected: COM1 receive enabled / disabled
NAV | ID |  |  |  | no funtion mapped
| TFR |  |  |  | NAV1 selected: swap NAV1 ACTIVE / STANDBY NAV2 selected: swap NAV2 ACTIVE / STANDBY
| ROUND KNOB LEFT |  |  |  | no funtion mapped
| ROUND KNOB RIGHT |  |  |  | NAV1 selected: NAV1 standby frequency / DME range NAV2 selected: NAV2 standby frequency / DME range
|  | ROUND KNOB LEFT |  |  | NAV1 selected: STANDBY frequency whole digit down/up NAV2 selected: STANDBY frequency whole digit down/up
|  | ROUND KNOB RIGHT |  |  | NAV1 selected: STANDBY frequency decimal digit down/up NAV2 selected: STANDBY frequency decimal digit down/up
|  |  | ACTIVE |  | NAV1 selected: NAV1 active frequency NAV2 selected: NAV2 active frequency
|  |  | STANDBY |  | NAV1 selected: NAV1 standby frequency NAV2 selected: NAV2 standby frequency
|  |  |  | ID | no funtion mapped
ADF | ID |  |  |  | no function mapped
| TFR |  |  |  | swap ADF ACTIVE / STANDBY
| ROUND KNOB LEFT |  |  |  | no function mapped
| ROUND KNOB MIDDLE |  |  |  | no function mapped
| ROUND KNOB RIGHT |  |  |  | no function mapped
|  | ROUND KNOB LEFT |  |  | STANDBY frequency left digit down/up
|  | ROUND KNOB MIDDLE |  |  | STANDBY frequency middle digit down/up
|  | ROUND KNOB RIGHT |  |  | STANDBY frequency right digit down/up
|  |  | ACTIVE |  | ADF active frequency
|  |  | STANDBY |  | ADF active frequency
|  |  |  | ID | no function mapped
XPNDR | IDENT |  |  |  | no funtion mapped yet (not working ….)
| STBDY |  |  |  | transponder standby
| ALT RPTG OFF |  |  |  | transponder on
| XPNDR |  |  |  | transponder mode S
| TA ONLY |  |  |  | no function mapped (not supported by aircraft)
| TA/RA |  |  |  | no function mapped (not supported by aircraft)
| ROUND KNOB LEFT OUTER |  |  |  | no function mapped (not supported by aircraft)
| ROUND KNOB LEFT INNER |  |  |  | no function mapped (not supported by aircraft)
| ROUND KNOB RIGHT INNER |  |  |  | no function mapped (not supported by aircraft)
| ROUND KNOB RIGHT OUTER |  |  |  | no function mapped (not supported by aircraft)
|  | ROUND KNOB LEFT OUTER |  |  | transponder left outer digit down/up
|  | ROUND KNOB LEFT INNER |  |  | transponder left inner digit down/up
|  | ROUND KNOB RIGHT INNER |  |  | transponder right inner digit down/up
|  | ROUND KNOB RIGHT OUTER |  |  | transponder right outer digit down/up
|  |  | XPNDR |  | transponder
|  |  |  | IDENT | no funtion mapped yet (not working ….)

## BBS C310 Joystick mapping
function | [6 empty] | Blackbird Simulations Cessna 310 mapping
button push | switch
| down | forward | left | rearward | right | up
1
2
3 | [6 empty] | parking brake ON/OFF
4 | [6 empty] | landing gear UP/DOWN
5
6
[6 empty] | 7 | flaps up increment
[5 empty] | 8 |  | trim aileron right
| 9 | [5 empty] | flaps down increment
|  |  | 10 |  |  |  | trim aileron left
11
13
14
15
16
17
18
19
[6 empty] | NOSE DOWN | trim elevator
| NOSE UP | [5 empty] | trim elevator
|  |  | LWD |  |  |  | trim rudder
[5 empty] | RWD |  | trim rudder
|  | PITCH DOWN |  |  |  |  | MSFS control axis
|  |  |  | PITCH UP |  |  | MSFS control axis
|  |  | ROLL LEFT |  |  |  | MSFS control axis
[5 empty] | ROLL RIGHT |  | MSFS control axis

## BBS C310 Throttle mapping
function | [7 empty] | Blackbird Simulations Cessna 310 mapping
button push | switch | [5 empty] | lever
| down | forward | left | rearward | right | up
1 | [7 empty] | no function mapped
| 1 | [6 empty] | no function mapped
|  |  | 1 |  |  |  |  | no function mapped
[5 empty] | 1 |  |  | no function mapped
[6 empty] | 1 |  | no function mapped
2 | [7 empty] | fuel tanks select main tanks both engines from right main tank
[6 empty] | 3 |  | fuel tanks select main tanks both engines from left main tank
|  |  |  | 4 |  |  |  | fuel tanks select engine right from right auxilliary tanks (wingtip tanks) fuel tanks select engine left from left auxilliary tanks (wingtip tanks)
fuel tank quantity meter to auxiliary tanks
| 5 | [6 empty] | fuel tanks select off
|  |  |  | 6 |  |  |  | fuel tanks select engine right from right main tank fuel tanks select engine left from left main tank
fuel tank quantity meter to main tanks
|  | 7 | [5 empty] | landing lights ON & EXTEND taxi light OFF
|  |  |  | 7 |  |  |  | landing lights OFF & RETRACT
8
|  |  |  | 8 |  |  |  | taxi light ON
9
|  |  |  | 10 |  |  |  | anti-collision lights OFF
landing lights OFF & RETRACT
strobe light OFF
|  | 11 | [5 empty] | fuel tanks select engine right from right main tank fuel tanks select engine left from left main tank
|  |  |  | 12 |  |  |  | fuel tanks select off
13
14
15
|  | 16 | [5 empty] | engine left START
|  |  |  | 16 |  |  |  | engine left magneto left OFF
engine left magneto right OFF
|  | 17 | [5 empty] | engine right START
|  |  |  | 17 |  |  |  | engine right magneto left OFF
engine right magneto right OFF
|  | 18 | [5 empty] | engine left primer ON
|  |  |  | 18 |  |  |  | engine left magneto left ON
engine left magneto right ON
fuel pump right OFF
|  | 19 | [5 empty] | engine right primer ON
|  |  |  | 19 |  |  |  | anti-collision lights ON
engine right magneto left ON
engine right magneto right ON
fuel pump right OFF
strobe light ON
20
20
21 | [7 empty] | cowl flaps open/close
|  | 22 | [5 empty] | toggle cockpit view (via MSFS)
|  |  |  | 23 |  |  |  | toggle external view (via MSFS)
|  | 24 | [5 empty] | fuel pump left LOW
fuel pump right LOW
|  |  |  | 24 |  |  |  | fuel pump left HIGH
fuel pump right HIGH
|  | 25 | [5 empty] | BATT master ON
|  |  |  | 25 |  |  |  | avionics master switch OFF
BATT master OFF
26
|  | 27 | [5 empty] | alternator engine left ON
alternator engine right ON
|  |  |  | 27 |  |  |  | avionics master switch ON
pitot heat ON
28
|  |  |  | 28 |  |  |  | avionics master switch OFF
pitot heat OFF
|  | 31 | [5 empty] | no function mapped
|  |  |  | 31 |  |  |  | no function mapped
|  | 32 | [5 empty] | no function mapped
|  |  |  | 32 |  |  |  | no function mapped
| COOLIE SWITCH | [6 empty] | no function mapped
|  |  | COOLIE SWITCH |  |  |  |  | no function mapped
[5 empty] | COOLIE SWITCH |  |  | no function mapped
[6 empty] | COOLIE SWITCH |  | no function mapped
[7 empty] | throttle left | throttle engine left (rearward idle); MSFS axis throttle engine right (rearward idle); MSFS axis
[7 empty] | throttle right | propeller pitch left (forward full fine); MSFS axis propeller pitch right (forward full fine); MSFS axis
[7 empty] | slider | mixture engine left (rearward idle cut-off); MSFS axis mixture engine right (rearward idle cut-off); MSFS axis