## MSFS checklist
Checklist |  |  |  |  | device | function | direction | note | development remark
FLIGHT DECK SAFETY
| 1 | Door passenger left front | DISARM | 0 (>L:FWD_CAB_Door_1L_disarm_handle) | Thrustmaster HOTAS WARTHOG throttle | switch 25 | FWD | On Press | checked 20241123
| 2 | Door passenger left front | OPEN | 1 (>L:EXT_Door_pax_1L) | Thrustmaster HOTAS WARTHOG throttle | switch 25 | FWD | On Press; required for erasing CVR | checked 20241123
| 3 | Door passenger left rear | DISARM | 0 (>L:FWD_CAB_Door_2L_disarm_handle) | Thrustmaster HOTAS WARTHOG throttle | switch 25 | FWD | On Press | checked 20241123
| 4 | Door passenger left rear | OPEN | 1 (>L:EXT_Door_pax_2L) | Thrustmaster HOTAS WARTHOG throttle | switch 25 | FWD | On Press | checked 20241123
| 5 | Door stairs slide | EXTEND, SLIDE POS 100 | 100 (>L:EXT_Door_stairs_slide_pos) | Thrustmaster HOTAS WARTHOG throttle | switch 25 | FWD | On Press | checked 20241123
| 6 | Door stairs position | EXTEND, POS 190 | 190 (>L:EXT_Door_stairs_pos) | Thrustmaster HOTAS WARTHOG throttle | switch 25 | FWD | On Press | checked 20241123
| 7 | Door stairs | EXTEND | 1 (>L:EXT_Door_stairs) | Thrustmaster HOTAS WARTHOG throttle | switch 25 | FWD | On Press | checked 20241123
| 8 | Door stairs extend position | EXTEND, EXTEND POS 100 | 100 (>L:EXT_Door_stairs_extend_pos) | Thrustmaster HOTAS WARTHOG throttle | switch 25 | FWD | On Press | checked 20241123
| 9 | Landing gear | DOWN | 1 (>L:CTR_MISC_Gear_handle) | Thrustmaster HOTAS WARTHOG throttle | switch 25 | FWD | On Press | checked 20241123
| 10 | No smoking signs | ON | 0 (>L:OVHD_LTS_NoSmkg) | Thrustmaster HOTAS WARTHOG throttle | switch 25 | FWD | On Press | checked 20241123
| 11 | overhead ice protection CONT IGN A | OFF | 0 (>L:OVHD_ENG_ContIgn_A) | Thrustmaster HOTAS WARTHOG throttle | switch 25 | FWD | On Press | checked 20241123
| 12 | overhead ice protection CONT IGN B | OFF | 0 (>L:OVHD_ENG_ContIgn_B) | Thrustmaster HOTAS WARTHOG throttle | switch 25 | FWD | On Press | checked 20241123
| 13 | Weather radar | OFF | 1 (>L:PED_FWD_WX_Off) | Thrustmaster HOTAS WARTHOG throttle | switch 25 | FWD | On Press | checked 20241123
0 (>L:PED_FWD_WX_Stby)
0 (>L:PED_FWD_WX_Wx)
0 (>L:PED_FWD_WX_Cyc)
0 (>L:PED_FWD_WX_Map)
| 14 | Weather radar | 15 DEG UP | 15 (>L:PED_FWD_WX_Tilt) | Thrustmaster HOTAS WARTHOG throttle | switch 25 | FWD | On Press | checked 20241123
| 15 | Transponder | STBY | 0 (>L:PED_AFT_XPDR_Mode) | Thrustmaster HOTAS WARTHOG throttle | switch 25 | FWD | On Press; check CIRCUIT AVIONICS XPNDR switch STBY! | checked 20241123
| 16 | NAV1 | PRE | 1 (>L:L_VHFNAV_ActPre) | Thrustmaster HOTAS WARTHOG throttle | switch 25 | FWD | On Press; required for tuning NAV1 radio | checked 20241123
| 17 | NAV VOR1 | SELECTED | 0 (>L:MCP_NAV_split) | Thrustmaster HOTAS WARTHOG throttle | switch 25 | FWD | On Press; check CIRCUIT AVIONICS A/T switch DOWN! | checked 20241123
| 18 | Airbrake | IN | 0 (>L:PED_MID_Airbrake) | Thrustmaster HOTAS WARTHOG throttle | switch 25 | FWD | On Press; check HOTAS throttle spoiler lever FORWARD! | checked 20241123
| 19 | Flaps | UP | 0 (>L:PED_MID_Flap_lever) | Thrustmaster HOTAS WARTHOG throttle | switch 25 | FWD | On Press | checked 20241123
| 20 | NAV lights | HI INT | 0 (>L:OVHD_LTS_NAV) | Thrustmaster HOTAS WARTHOG throttle | switch 25 | FWD | On Press | checked 20241123
| 21 | BATT 1 | ON, VOLTAGE CHECKED | 1 (>L:OVHD_ELEC_Batt1_on) | Thrustmaster HOTAS WARTHOG throttle | switch 25 | FWD | On Press | checked 20241123
| 22 | BATT 2 | ON, VOLTAGE CHECKED | 1 (>L:OVHD_ELEC_Batt2_on) | Thrustmaster HOTAS WARTHOG throttle | switch 25 | FWD | On Press | checked 20241123
| 23 | Electric DC meter | BATT1 | 1 (>L:OVHD_ELEC_DC_sel) | Thrustmaster HOTAS WARTHOG throttle | switch 25 | FWD | On Press | checked 20241123
| 24 | Parking brake | YELLOW AND PARK | 1 (>K:PARKING_BRAKE_SET) | Thrustmaster HOTAS WARTHOG throttle | switch 25 | FWD | On Press | checked 20241123
| 25 | Lights cockpit left FLIGHT KIT | MID INTENSITY | 5 (>L:L_SIDE_Lights_FltKit, enum) | Thrustmaster HOTAS WARTHOG throttle | switch 25 | FWD | On Press | checked 20241123
| 26 | Lights cockpit left SILL & LAP | MID INTENSITY | 5 (>L:L_SIDE_Lights_Push_knob, enum) | Thrustmaster HOTAS WARTHOG throttle | switch 25 | FWD | On Press | checked 20241123
| 27 | Lights cockpit left SILL | ON | (L:L_SIDE_Lights_Sill_tooltip) 0 == if{ 1 (>L:L_SIDE_Lights_Push_Sill_IsDown) (E:SIMULATION TIME, seconds) 0.4 + (>L:L_SIDE_Lights_Push_Sill_MinReleaseTime) 1 (>O:AnimGoingForward) } | Thrustmaster HOTAS WARTHOG throttle | switch 25 | FWD | On Press | checked 20241123
| 28 |  | SWITCH RESET | 0 (>L:L_SIDE_Lights_Push_Sill_IsDown) (L:L_SIDE_Lights_Push_Sill_MinReleaseTime) (E:SIMULATION TIME, seconds) < if{ } els{ 1 (>L:L_SIDE_Lights_Push_Sill_LeftLeaveToRun) } | Thrustmaster HOTAS WARTHOG throttle | switch 11 | FWD | On Press | checked 20241123
| 29 | Lights cockpit left LAP | ON | (L:L_SIDE_Lights_Lap_tooltip) 0 == if{ 1 (>L:L_SIDE_Lights_Push_Lap_IsDown) (E:SIMULATION TIME, seconds) 0.4 + (>L:L_SIDE_Lights_Push_Lap_MinReleaseTime) 1 (>O:AnimGoingForward) } | Thrustmaster HOTAS WARTHOG throttle | switch 25 | FWD | On Press | checked 20241123
| 30 |  | SWITCH RESET | 0 (>L:L_SIDE_Lights_Push_Lap_IsDown) (L:L_SIDE_Lights_Push_lap_MinReleaseTime) (E:SIMULATION TIME, seconds) < if{ } els{ 1 (>L:L_SIDE_Lights_Push_Lap_LeftLeaveToRun) } | Thrustmaster HOTAS WARTHOG throttle | switch 11 | FWD | On Press | checked 20241123
| 31 | Lights cockpit left PANEL FLOOD | MID INTENSITY | 5 (>L:L_SIDE_Lights_Flood, enum) | Thrustmaster HOTAS WARTHOG throttle | switch 25 | FWD | On Press | checked 20241123
| 32 | Lights cockit left PANEL INSTRUMENTS | MID INTENSITY | 5 (>L:L_SIDE_Lights_Insts, enum) | Thrustmaster HOTAS WARTHOG throttle | switch 25 | FWD | On Press | checked 20241123
| 33 | Lights cockpit left ANNUNCIATORS | MID INTENSITY | 5 (>L:L_MISC_Annun_dim, enum) | Thrustmaster HOTAS WARTHOG throttle | switch 25 | FWD | On Press | checked 20241123
| 34 | Lights cockpit left RADIO ALTIMETER | MID INTENSITY | 5 (>L:L_MISC_RA_dim, enum) | Thrustmaster HOTAS WARTHOG throttle | switch 25 | FWD | On Press | checked 20241123
| 35 | Lights cockpit right TMS DISPLAY | MID INTENSITY | 5 (>L:R_TMS_Dim, enum) | Thrustmaster HOTAS WARTHOG throttle | switch 25 | FWD | On Press | checked 20241123
| 36 | Lights cockpit right TMS PANEL | MID INTENSITY | 5 (>L:R_MISC_TMS_Dim, enum) | Thrustmaster HOTAS WARTHOG throttle | switch 25 | FWD | On Press | checked 20241123
| 37 | Lights cockpit right MWS ANNUNCIATOR | MID INTENSITY | 5 (>L:R_MISC_MWS_Dim, enum) | Thrustmaster HOTAS WARTHOG throttle | switch 25 | FWD | On Press | checked 20241123
| 38 | Lights cockpit right RADIO ALTIMETER | MID INTENSITY | 5 (>L:R_MISC_RA_dim, enum) | Thrustmaster HOTAS WARTHOG throttle | switch 25 | FWD | On Press | checked 20241123
| 39 | Lights cockpit right PANEL INSTRUMENTS | MID INTENSITY | 5 (>L:R_SIDE_Lights_Insts, enum) | Thrustmaster HOTAS WARTHOG throttle | switch 25 | FWD | On Press | checked 20241123
| 40 | Lights cockpit right PANEL FLOOD | MID INTENSITY | 5 (>L:R_SIDE_Lights_Flood, enum) | Thrustmaster HOTAS WARTHOG throttle | switch 25 | FWD | On Press | checked 20241123
| 41 | Lights cockpit right SILL & LAP | MID INTENSITY | 5 (>L:R_SIDE_Lights_Push_knob, enum) | Thrustmaster HOTAS WARTHOG throttle | switch 25 | FWD | On Press | checked 20241123
| 42 | Lights cockpit right LAP | ON | (L:R_SIDE_Lights_Lap_tooltip) 0 == if{ 1 (>L:R_SIDE_Lights_Push_Lap_IsDown) (E:SIMULATION TIME, seconds) 0.4 + (>L:R_SIDE_Lights_Push_Lap_MinReleaseTime) 1 (>O:AnimGoingForward) } | Thrustmaster HOTAS WARTHOG throttle | switch 25 | FWD | On Press | checked 20241123
| 43 |  | SWITCH RESET | 0 (>L:R_SIDE_Lights_Push_Lap_IsDown) (L:R_SIDE_Lights_Push_lap_MinReleaseTime) (E:SIMULATION TIME, seconds) < if{ } els{ 1 (>L:R_SIDE_Lights_Push_Lap_LeftLeaveToRun) } | Thrustmaster HOTAS WARTHOG throttle | switch 11 | FWD | On Press | checked 20241123
| 44 | Lights cockpit right SILL | ON | (L:R_SIDE_Lights_Sill_tooltip) 0 == if{ 1 (>L:R_SIDE_Lights_Push_Sill_IsDown) (E:SIMULATION TIME, seconds) 0.4 + (>L:R_SIDE_Lights_Push_Sill_MinReleaseTime) 1 (>O:AnimGoingForward) } | Thrustmaster HOTAS WARTHOG throttle | switch 25 | FWD | On Press | checked 20241123
| 45 |  | SWITCH RESET | 0 (>L:R_SIDE_Lights_Push_Sill_IsDown) (L:R_SIDE_Lights_Push_Sill_MinReleaseTime) (E:SIMULATION TIME, seconds) < if{ } els{ 1 (>L:R_SIDE_Lights_Push_Sill_LeftLeaveToRun) } | Thrustmaster HOTAS WARTHOG throttle | switch 11 | FWD | On Press | checked 20241123
| 46 | Lights cockpit right FLIGHT KIT | MID INTENSITY | 5 (>L:R_SIDE_Lights_FltKit, enum) | Thrustmaster HOTAS WARTHOG throttle | switch 25 | FWD | On Press | checked 20241123
| 47 | Lights overhead GLARE SHIELD | MID INTENSITY | 5 (>L:OVHD_L_LWR_DimGlare, enum) | Thrustmaster HOTAS WARTHOG throttle | switch 25 | FWD | On Press | checked 20241123
| 48 | Lights overhead PANEL | MID INTENSITY | 5 (>L:OVHD_R_LWR_DimPanel, enum) | Thrustmaster HOTAS WARTHOG throttle | switch 25 | FWD | On Press | checked 20241123
| 49 | Lights overhead INSTRUMENTS | MID INTENSITY | 5 (>L:OVHD_R_LWR_DimInsts, enum) | Thrustmaster HOTAS WARTHOG throttle | switch 25 | FWD | On Press | checked 20241123
| 50 | Lights overhead ANNUNCIATORS | MID INTENSITY | 5 (>L:OVHD_R_LWR_Annun_dim, enum) | Thrustmaster HOTAS WARTHOG throttle | switch 25 | FWD | On Press | checked 20241123
| 51 | Lights pedestal BRAKE | MID INTENSITY | 5 (>L:PED_AFT_BRAKE_Dim, enum) | Thrustmaster HOTAS WARTHOG throttle | switch 25 | FWD | On Press | checked 20241123
| 52 | Lights pedestal FORWARD CONSOLE | MID INTENSITY | 5 (>L:PED_AFT_MISC_FwdConsole, enum) | Thrustmaster HOTAS WARTHOG throttle | switch 25 | FWD | On Press | checked 20241123
| 53 | Lights pedestal AFT CONSOLE | MID INTENSITY | 5 (>L:PED_AFT_MISC_AftConsole, enum) | Thrustmaster HOTAS WARTHOG throttle | switch 25 | FWD | On Press | checked 20241123
| 54 | Lights pedestal CONSOLE FLOOD | MID INTENSITY | 5 (>L:PED_AFT_MISC_ConsoleFlood, enum) | Thrustmaster HOTAS WARTHOG throttle | switch 25 | FWD | On Press | checked 20241123
| 55 | CB cabin READING LIGHTS left | PULLED | 1 (>L:FWD_CAB_OVHD_ReadingLights_L_CB) | Thrustmaster HOTAS WARTHOG throttle | switch 11 | FWD | On Press | checked 20241123
| 56 | CB cabin READING LIGHTS right | PULLED | 1 (>L:FWD_CAB_OVHD_ReadingLights_R_CB) | Thrustmaster HOTAS WARTHOG throttle | switch 11 | FWD | On Press | checked 20241123
| 57 | CB cabin TOILET WATER HEATER front | PULLED | 1 (>L:FWD_CAB_OVHD_ToiletHeater_Front_CB) | Thrustmaster HOTAS WARTHOG throttle | switch 11 | FWD | On Press | checked 20241123
| 58 | CB cabin TOILET WATER HEATER rear | PULLED | 1 (>L:FWD_CAB_OVHD_ToiletHeater_Rear_CB) | Thrustmaster HOTAS WARTHOG throttle | switch 11 | FWD | On Press | checked 20241123
| 59 | CB cabin PIPE HEATER | PULLED | 1 (>L:FWD_CAB_OVHD_PipeHeater_CB) | Thrustmaster HOTAS WARTHOG throttle | switch 11 | FWD | On Press | checked 20241123
| 60 | CB cabin GALLEY FWD FREEZER1 | PULLED | 1 (>L:FWD_CAB_GALLEY_Freezer1_CB) | Thrustmaster HOTAS WARTHOG throttle | switch 11 | FWD | On Press | checked 20241123
| 61 | CB cabin GALLEY FWD FREEZER2 | PULLED | 1 (>L:FWD_CAB_GALLEY_Freezer2_CB) | Thrustmaster HOTAS WARTHOG throttle | switch 11 | FWD | On Press | checked 20241123
| 62 | CB cabin GALLEY BOILER | PULLED | 1 (>L:FWD_CAB_GALLEY_Boiler_CB) | Thrustmaster HOTAS WARTHOG throttle | switch 11 | FWD | On Press | checked 20241123
| 63 | CB cabin GALLEY PUMP | PULLED | 1 (>L:FWD_CAB_GALLEY_Pump_CB) | Thrustmaster HOTAS WARTHOG throttle | switch 11 | FWD | On Press | checked 20241123
| 64 | CB cabin GALLEY COFFEE | PULLED | 1 (>L:FWD_CAB_GALLEY_Coffee_CB) | Thrustmaster HOTAS WARTHOG throttle | switch 11 | FWD | On Press | checked 20241123
| 65 | CB cabin GALLEY FWD WORKTOP LIGHT | PULLED | 1 (>L:FWD_CAB_GALLEY_Worktop_light_CB) | Thrustmaster HOTAS WARTHOG throttle | switch 11 | FWD | On Press | checked 20241123
| 66 | CB cabin GALLEY AFT WORKTOP LIGHT | PULLED | 1 (>L:AFT_CAB_GALLEY_Worktop_light_CB) | Thrustmaster HOTAS WARTHOG throttle | switch 11 | FWD | On Press | checked 20241123
| 67 | CB cabin GALLEY AFT MISCALLENEOUS1 | PULLED | 1 (>L:AFT_CAB_GALLEY_Misc1_CB) | Thrustmaster HOTAS WARTHOG throttle | switch 11 | FWD | On Press | checked 20241123
| 68 | CB cabin GALLEY AFT MISCALLENEOUS2 | PULLED | 1 (>L:AFT_CAB_GALLEY_Misc2_CB) | Thrustmaster HOTAS WARTHOG throttle | switch 11 | FWD | On Press | checked 20241123
| 69 | Lights cabin ENTRY aft | OFF | 0 (>L:FWD_CAB_OVHD_Lights_Aft_Entry) | Thrustmaster HOTAS WARTHOG throttle | switch 11 | FWD | On Press | checked 20241123
| 70 | Lights cabin ENTRY forward | OFF | 0 (>L:FWD_CAB_OVHD_Lights_Fwd_Entry) | Thrustmaster HOTAS WARTHOG throttle | switch 11 | FWD | On Press | checked 20241123
| 71 | Lights cabin CENTRE1 | OFF | 0 (>L:FWD_CAB_OVHD_Lights_Centre1) | Thrustmaster HOTAS WARTHOG throttle | switch 11 | FWD | On Press | checked 20241123
| 72 | Lights cabin CENTRE2 | OFF | 0 (>L:FWD_CAB_OVHD_Lights_Centre2) | Thrustmaster HOTAS WARTHOG throttle | switch 11 | FWD | On Press | checked 20241123
| 73 | Lights cabin SIDE left | OFF | 0 (>L:FWD_CAB_OVHD_Lights_L_Side) | Thrustmaster HOTAS WARTHOG throttle | switch 11 | FWD | On Press | checked 20241123
| 74 | Lights cabin SIDE right | OFF | 0 (>L:FWD_CAB_OVHD_Lights_R_Side) | Thrustmaster HOTAS WARTHOG throttle | switch 11 | FWD | On Press | checked 20241123
| 75 | Lights cabin TOILET front | OFF | 0 (>L:FWD_CAB_OVHD_Lights_Front_Toilet) | Thrustmaster HOTAS WARTHOG throttle | switch 11 | FWD | On Press | checked 20241123
| 76 | Lights cabin TOILET rear | OFF | 0 (>L:FWD_CAB_OVHD_Lights_Rear_Toilet) | Thrustmaster HOTAS WARTHOG throttle | switch 11 | FWD | On Press | checked 20241123
| 77 | Switch cabin POWER | OFF | 0 (>L:FWD_CAB_OVHD_Power) | Thrustmaster HOTAS WARTHOG throttle | switch 11 | FWD | On Press | checked 20241123
| 78 | Switch cabin EMERGENCY LIGHTING | OFF | 1 (>L:CAB_CTRLS_Fwd_EmerLt) | Thrustmaster HOTAS WARTHOG throttle | switch 11 | FWD | On Press | checked 20241123
| 79 | Switch cabin GALLEY COFFEE POWER | OFF | 0 (>L:FWD_CAB_GALLEY_Coffee_power) | Thrustmaster HOTAS WARTHOG throttle | switch 11 | FWD | On Press | checked 20241123
| 80 | Switch cabin GALLEY COFFEE BREW | OFF | 0 (>L:FWD_CAB_GALLEY_Coffee_brew) | Thrustmaster HOTAS WARTHOG throttle | switch 11 | FWD | On Press | checked 20241123
| 81 | Switch cabin GALLEY HOT WATER | OFF | 0 (>L:FWD_CAB_GALLEY_Coffee_hotwater) | Thrustmaster HOTAS WARTHOG throttle | switch 11 | FWD | On Press | checked 20241123
| 82 | Switch cabin GALLEY COLD WATER | OFF | 0 (>L:FWD_CAB_GALLEY_Coffee_coldwater) | Thrustmaster HOTAS WARTHOG throttle | switch 11 | FWD | On Press | checked 20241123
| 83 | Switch cabin GALLEY fwd WORKTOP LIGHT | OFF | 0 (>L:FWD_CAB_GALLEY_Worktop_light_switch) | Thrustmaster HOTAS WARTHOG throttle | switch 11 | FWD | On Press | checked 20241123
| 84 | Switch cabin GALLEY aft WORKTOP LIGHT | OFF | 0 (>L:AFT_CAB_GALLEY_Worktop_light_switch) | Thrustmaster HOTAS WARTHOG throttle | switch 11 | FWD | On Press | checked 20241123
| 85 | Switch cabin PIPE HEATER | OFF | 0 (>L:FWD_CAB_OVHD_PipeHeater) | Thrustmaster HOTAS WARTHOG throttle | switch 11 | FWD | On Press | checked 20241123
| 86 | Switch cabin TOILET WATER HEATER front | OFF | 0 (>L:FWD_CAB_OVHD_ToiletHeater_Front) | Thrustmaster HOTAS WARTHOG throttle | switch 11 | FWD | On Press | checked 20241123
| 87 | Switch cabin TOILET WATER HEATER rear | OFF | 0 (>L:FWD_CAB_OVHD_ToiletHeater_Rear) | Thrustmaster HOTAS WARTHOG throttle | switch 11 | FWD | On Press | checked 20241123
| 88 | cabin RADIO | OFF | (L:FA_Music_power) 1 == if{ 1 (>L:FA_Music_power_button_IsDown) (E:SIMULATION TIME, seconds) 0.2 + (>L:FA_Music_power_button_MinReleaseTime) 1 (>O:AnimGoingForward) } | Thrustmaster HOTAS WARTHOG throttle | switch 11 | FWD | On Press | checked 20241123
| 89 |  | POWER BUTTON PULLED | (L:FA_Music_power_button_IsDown) 1 == if{ 0 (>L:FA_Music_power_button_IsDown) (L:FA_Music_power_button_MinReleaseTime) (E:SIMULATION TIME, seconds) < if{ } els{ 1 (>L:FA_Music_power_button_LeftLeaveToRun) } | Thrustmaster HOTAS WARTHOG throttle | switch 11 | RWD | On Release | checked 20241123
| 90 | Master switch yaw damper 1 | ON | 1 (>L:OVHD_MISC_YD_master_1) | Thrustmaster HOTAS WARTHOG throttle | switch 11 | FWD | On Press | checked 20241123
| 91 | Master switch yaw damper 2 | ON | 1 (>L:OVHD_MISC_YD_master_2) | Thrustmaster HOTAS WARTHOG throttle | switch 11 | FWD | On Press | checked 20241123
| 92 | Master switch autopilot | ON | 1 (>L:OVHD_MISC_AP_master) | Thrustmaster HOTAS WARTHOG throttle | switch 11 | FWD | On Press | checked 20241123
| 93 | Master switch avionics A | ON | 1 (>L:OVHD_MISC_Avionics_master_A) | Thrustmaster HOTAS WARTHOG throttle | switch 11 | FWD | On Press | checked 20241123
| 94 | Master switch avionics B | ON | 1 (>L:OVHD_MISC_Avionics_master_B) | Thrustmaster HOTAS WARTHOG throttle | switch 11 | FWD | On Press | checked 20241123
| 95 | Ground ignition | AS REQUIRED, B | 2 (>L:OVHD_MISC_GrdnIgn) | Thrustmaster HOTAS WARTHOG throttle | switch 19 | FWD | On Press | checked 20241123
| 96 | Anti-skid | ON | 0 (>L:OVHD_MISC_AntiSkid) | Thrustmaster HOTAS WARTHOG throttle | switch 25 | FWD | On Press | checked 20241123
| 97 | Lift spoilers YELLOW | ON | 1 (>L:OVHD_MISC_LiftSplrs_yel) | Thrustmaster HOTAS WARTHOG throttle | switch 25 | FWD | On Press | checked 20241123
| 98 | Lift spoilers GREEN | ON | 1 (>L:OVHD_MISC_LiftSplrs_grn) | Thrustmaster HOTAS WARTHOG throttle | switch 25 | FWD | On Press | checked 20241123
| 99 | AC BUS-TIE | AUTO | 0 (>L:OVHD_ELEC_BusTie_AC) | Thrustmaster HOTAS WARTHOG throttle | switch 25 | FWD | On Press | checked 20241123
| 100 | DC BUS-TIE | AUTO | 0 (>L:OVHD_ELEC_BusTie_DC) | Thrustmaster HOTAS WARTHOG throttle | switch 25 | FWD | On Press | checked 20241123
| 101 | Standby inverter | ARM | 0 (>L:OVHD_ELEC_StbyInv) | Thrustmaster HOTAS WARTHOG throttle | switch 25 | FWD | On Press | checked 20241123
| 102 | Standby generator | ARM | 0 (>L:OVHD_ELEC_StbyGen) | Thrustmaster HOTAS WARTHOG throttle | switch 25 | FWD | On Press | checked 20241123
| 103 | Generator GEN 1 | OFF/RESET | 2 (>L:OVHD_ELEC_Gen1) | Thrustmaster HOTAS WARTHOG throttle | switch 25 | FWD | On Press | checked 20241123
| 104 | Generator GEN 4 | OFF/RESET | 2 (>L:OVHD_ELEC_Gen4) | Thrustmaster HOTAS WARTHOG throttle | switch 25 | FWD | On Press | checked 20241123
| 105 | GALLEY / SHED switch | GALLEY | 0 (>L:OVHD_ELEC_Galley) | Thrustmaster HOTAS WARTHOG throttle | switch 25 | FWD | On Press | checked 20241123
| 106 | APU generator | ON | 0 (>L:OVHD_ELEC_APU_gen) | Thrustmaster HOTAS WARTHOG throttle | switch 20 | FWD | On Press | checked 20241123
| 107 | Engine 1 FIRE HANDLE | ENG1, IN | 0 (>L:OVHD_FIREHANDLES_Eng1_pull) | Thrustmaster HOTAS WARTHOG throttle | switch 25 | FWD | On Press | checked 20241123
| 108 | Engine 2 FIRE HANDLE | ENG2, IN | 0 (>L:OVHD_FIREHANDLES_Eng2_pull) | Thrustmaster HOTAS WARTHOG throttle | switch 25 | FWD | On Press | checked 20241123
| 109 | Engine 3 FIRE HANDLE | ENG3, IN | 0 (>L:OVHD_FIREHANDLES_Eng3_pull) | Thrustmaster HOTAS WARTHOG throttle | switch 25 | FWD | On Press | checked 20241123
| 110 | Engine 4 FIRE HANDLE | ENG4, IN | 0 (>L:OVHD_FIREHANDLES_Eng4_pull) | Thrustmaster HOTAS WARTHOG throttle | switch 25 | FWD | On Press | checked 20241123
| 111 | Ground test ENG1 FIRE | ENG FIRE 1 TEST, ON | 1 (>L:OVHD_GRNDTEST_Fire_eng1_IsDown) (E:SIMULATION TIME, seconds) 4.0 + (>L:OVHD_GRNDTEST_Fire_eng1_MinReleaseTime) 1 (>O:AnimGoingForward) | Thrustmaster HOTAS WARTHOG throttle | switch 11 | FWD | On Press | checked 20241123
| 112 |  | ENG FIRE 1 TEST, OFF | 0 (>L:OVHD_GRNDTEST_Fire_eng1_IsDown) (L:OVHD_GRNDTEST_Fire_eng1_MinReleaseTime) (E:SIMULATION TIME, seconds) < if{ } els{ 1 (>L:OVHD_GRNDTEST_Fire_eng1_LeftLeaveToRun) } | Thrustmaster HOTAS WARTHOG throttle | switch 11 | RWD | On Release | checked 20241123
| 113 | Ground test ENG2 FIRE | ENG FIRE 2, ON | 1 (>L:OVHD_GRNDTEST_Fire_eng2_IsDown) (E:SIMULATION TIME, seconds) 4.0 + (>L:OVHD_GRNDTEST_Fire_eng2_MinReleaseTime) 1 (>O:AnimGoingForward) | Thrustmaster HOTAS WARTHOG throttle | switch 11 | FWD | On Press | checked 20241123
| 114 |  | ENG FIRE 2, OFF | 0 (>L:OVHD_GRNDTEST_Fire_eng2_IsDown) (L:OVHD_GRNDTEST_Fire_eng2_MinReleaseTime) (E:SIMULATION TIME, seconds) < if{ } els{ 1 (>L:OVHD_GRNDTEST_Fire_eng2_LeftLeaveToRun) } | Thrustmaster HOTAS WARTHOG throttle | switch 11 | RWD | On Release | checked 20241123
| 115 | Ground test ENG3 FIRE | ENG FIRE 3, ON | 1 (>L:OVHD_GRNDTEST_Fire_eng3_IsDown) (E:SIMULATION TIME, seconds) 4.0 + (>L:OVHD_GRNDTEST_Fire_eng3_MinReleaseTime) 1 (>O:AnimGoingForward) | Thrustmaster HOTAS WARTHOG throttle | switch 11 | FWD | On Press | checked 20241123
| 116 |  | ENG FIRE 3, OFF | 0 (>L:OVHD_GRNDTEST_Fire_eng3_IsDown) (L:OVHD_GRNDTEST_Fire_eng3_MinReleaseTime) (E:SIMULATION TIME, seconds) < if{ } els{ 1 (>L:OVHD_GRNDTEST_Fire_eng3_LeftLeaveToRun) } | Thrustmaster HOTAS WARTHOG throttle | switch 11 | RWD | On Release | checked 20241123
| 117 | Ground test ENG4 FIRE | ENG FIRE 4, ON | 1 (>L:OVHD_GRNDTEST_Fire_eng4_IsDown) (E:SIMULATION TIME, seconds) 4.0 + (>L:OVHD_GRNDTEST_Fire_eng4_MinReleaseTime) 1 (>O:AnimGoingForward) | Thrustmaster HOTAS WARTHOG throttle | switch 11 | FWD | On Press | checked 20241123
| 118 |  | ENG FIRE 4, OFF | 0 (>L:OVHD_GRNDTEST_Fire_eng4_IsDown) (L:OVHD_GRNDTEST_Fire_eng4_MinReleaseTime) (E:SIMULATION TIME, seconds) < if{ } els{ 1 (>L:OVHD_GRNDTEST_Fire_eng4_LeftLeaveToRun) } | Thrustmaster HOTAS WARTHOG throttle | switch 11 | RWD | On Release | checked 20241123
| 119 | Ground test APU FIRE | APU FIRE, ON | 1 (>L:OVHD_GRNDTEST_APU_fire_IsDown) (E:SIMULATION TIME, seconds) 4.0 + (>L:OVHD_GRNDTEST_APU_fire_MinReleaseTime) 1 (>O:AnimGoingForward) | Thrustmaster HOTAS WARTHOG throttle | switch 11 | FWD | On Press | checked 20241123
| 120 |  | APU FIRE, OFF | 0 (>L:OVHD_GRNDTEST_APU_fire_IsDown) (L:OVHD_GRNDTEST_APU_fire_MinReleaseTime) (E:SIMULATION TIME, seconds) < if{ } els{ 1 (>L:OVHD_GRNDTEST_APU_fire_LeftLeaveToRun) } | Thrustmaster HOTAS WARTHOG throttle | switch 11 | RWD | On Release | checked 20241123
| 121 | Ground test APU OVERSPEED | APU OVSPD, ON | 1 (>L:OVHD_GRNDTEST_APU_Ovspd_IsDown) (E:SIMULATION TIME, seconds) 4.0 + (>L:OVHD_GRNDTEST_APU_Ovspd_MinReleaseTime) 1 (>O:AnimGoingForward) | Thrustmaster HOTAS WARTHOG throttle | switch 11 | FWD | On Press | checked 20241123
| 122 |  | APU OVSPD, OFF | 0 (>L:OVHD_GRNDTEST_APU_Ovspd_IsDown) (L:OVHD_GRNDTEST_APU_Ovspd_MinReleaseTime) (E:SIMULATION TIME, seconds) < if{ } els{ 1 (>L:OVHD_GRNDTEST_APU_Ovspd_LeftLeaveToRun) } | Thrustmaster HOTAS WARTHOG throttle | switch 11 | RWD | On Release | checked 20241123
| 123 | Ground test ENG & APU EXTINGHUISHER | ENG + APU EXTING, ON | 1 (>L:OVHD_GRNDTEST_Exting_IsDown) (E:SIMULATION TIME, seconds) 4.0 + (>L:OVHD_GRNDTEST_Exting_MinReleaseTime) 1 (>O:AnimGoingForward) | Thrustmaster HOTAS WARTHOG throttle | switch 11 | FWD | On Press | checked 20241123
| 124 |  | ENG + APU EXTING, OFF | 0 (>L:OVHD_GRNDTEST_Exting_IsDown) (L:OVHD_GRNDTEST_Exting_MinReleaseTime) (E:SIMULATION TIME, seconds) < if{ } els{ 1 (>L:OVHD_GRNDTEST_Exting_LeftLeaveToRun) } | Thrustmaster HOTAS WARTHOG throttle | switch 11 | RWD | On Release | checked 20241123
| 125 | Fuel pump | LEFT INNER, ON | 1 (>L:OVHD_FUEL_Pump_L_inner) | Thrustmaster HOTAS WARTHOG throttle | switch 20 | FWD | On Press | checked 20241123
| 126 | APU air | OFF | 0 (>L:OVHD_AIRSUPPLY_Apu) | Thrustmaster HOTAS WARTHOG throttle | switch 20 | FWD | On Press | checked 20241123
| 127 | APU | START | 1 (>L:OVHD_APU_StartStop) | Thrustmaster HOTAS WARTHOG throttle | switch 20 | FWD | On Press | checked 20241123
| 128 | Electric AC meter | APU GEN | 2 (>L:OVHD_ELEC_AC_sel) | Thrustmaster HOTAS WARTHOG throttle | switch 20 | FWD | On Press | checked 20241123
| 129 | Lights LOGO | ON | 1 (>L:OVHD_LTS_Logo) | Thrustmaster HOTAS WARTHOG throttle | switch 27 | FWD | On Press | checked 20241123
| 130 | cabin RADIO | ON | (L:FA_Music_power) 0 == if{ 1 (>L:FA_Music_power_button_IsDown) (E:SIMULATION TIME, seconds) 0.2 + (>L:FA_Music_power_button_MinReleaseTime) 1 (>O:AnimGoingForward) } | Thrustmaster HOTAS WARTHOG throttle | switch 27 | FWD | On Press | checked 20241123
| 131 |  | POWER BUTTON PULLED | (L:FA_Music_power_button_IsDown) 1 == if{ 0 (>L:FA_Music_power_button_IsDown) (L:FA_Music_power_button_MinReleaseTime) (E:SIMULATION TIME, seconds) < if{ } els{ 1 (>L:FA_Music_power_button_LeftLeaveToRun) } | Thrustmaster HOTAS WARTHOG throttle | switch 27 | RWD | On Release | checked 20241123
| 132 | CB cabin READING LIGHTS left | PUSHED | 0 (>L:FWD_CAB_OVHD_ReadingLights_L_CB) | Thrustmaster HOTAS WARTHOG throttle | switch 27 | FWD | On Press | checked 20241123
| 133 | CB cabin READING LIGHTS right | PUSHED | 0 (>L:FWD_CAB_OVHD_ReadingLights_R_CB) | Thrustmaster HOTAS WARTHOG throttle | switch 27 | FWD | On Press | checked 20241123
| 134 | CB cabin TOILET WATER HEATER front | PUSHED | 0 (>L:FWD_CAB_OVHD_ToiletHeater_Front_CB) | Thrustmaster HOTAS WARTHOG throttle | switch 27 | FWD | On Press | checked 20241123
| 135 | CB cabin TOILET WATER HEATER rear | PUSHED | 0 (>L:FWD_CAB_OVHD_ToiletHeater_Rear_CB) | Thrustmaster HOTAS WARTHOG throttle | switch 27 | FWD | On Press | checked 20241123
| 136 | CB cabin PIPE HEATER | PUSHED | 0 (>L:FWD_CAB_OVHD_PipeHeater_CB) | Thrustmaster HOTAS WARTHOG throttle | switch 27 | FWD | On Press | checked 20241123
| 137 | CB cabin GALLEY FWD FREEZER1 | PUSHED | 0 (>L:FWD_CAB_GALLEY_Freezer1_CB) | Thrustmaster HOTAS WARTHOG throttle | switch 27 | FWD | On Press | checked 20241123
| 138 | CB cabin GALLEY FWD FREEZER2 | PUSHED | 0 (>L:FWD_CAB_GALLEY_Freezer2_CB) | Thrustmaster HOTAS WARTHOG throttle | switch 27 | FWD | On Press | checked 20241123
| 139 | CB cabin GALLEY BOILER | PUSHED | 0 (>L:FWD_CAB_GALLEY_Boiler_CB) | Thrustmaster HOTAS WARTHOG throttle | switch 27 | FWD | On Press | checked 20241123
| 140 | CB cabin GALLEY PUMP | PUSHED | 0 (>L:FWD_CAB_GALLEY_Pump_CB) | Thrustmaster HOTAS WARTHOG throttle | switch 27 | FWD | On Press | checked 20241123
| 141 | CB cabin GALLEY COFFEE | PUSHED | 0 (>L:FWD_CAB_GALLEY_Coffee_CB) | Thrustmaster HOTAS WARTHOG throttle | switch 27 | FWD | On Press | checked 20241123
| 142 | CB cabin GALLEY FWD WORKTOP LIGHT | PUSHED | 0 (>L:FWD_CAB_GALLEY_Worktop_light_CB) | Thrustmaster HOTAS WARTHOG throttle | switch 27 | FWD | On Press | checked 20241123
| 143 | CB cabin GALLEY AFT WORKTOP LIGHT | PUSHED | 0 (>L:AFT_CAB_GALLEY_Worktop_light_CB) | Thrustmaster HOTAS WARTHOG throttle | switch 27 | FWD | On Press | checked 20241123
| 144 | CB cabin GALLEY AFT MISCALLENEOUS1 | PUSHED | 0 (>L:AFT_CAB_GALLEY_Misc1_CB) | Thrustmaster HOTAS WARTHOG throttle | switch 27 | FWD | On Press | checked 20241123
| 145 | CB cabin GALLEY AFT MISCALLENEOUS2 | PUSHED | 0 (>L:AFT_CAB_GALLEY_Misc2_CB) | Thrustmaster HOTAS WARTHOG throttle | switch 27 | FWD | On Press | checked 20241123
| 146 | Lights cabin ENTRY aft | ON | 1 (>L:FWD_CAB_OVHD_Lights_Aft_Entry) | Thrustmaster HOTAS WARTHOG throttle | switch 27 | FWD | On Press | checked 20241123
| 147 | Lights cabin ENTRY forward | ON | 1 (>L:FWD_CAB_OVHD_Lights_Fwd_Entry) | Thrustmaster HOTAS WARTHOG throttle | switch 27 | FWD | On Press | checked 20241123
| 148 | Lights cabin CENTRE1 | ON | 1 (>L:FWD_CAB_OVHD_Lights_Centre1) | Thrustmaster HOTAS WARTHOG throttle | switch 27 | FWD | On Press | checked 20241123
| 149 | Lights cabin CENTRE2 | ON | 1 (>L:FWD_CAB_OVHD_Lights_Centre2) | Thrustmaster HOTAS WARTHOG throttle | switch 27 | FWD | On Press | checked 20241123
| 150 | Lights cabin SIDE left | ON | 1 (>L:FWD_CAB_OVHD_Lights_L_Side) | Thrustmaster HOTAS WARTHOG throttle | switch 27 | FWD | On Press | checked 20241123
| 151 | Lights cabin SIDE right | ON | 1 (>L:FWD_CAB_OVHD_Lights_R_Side) | Thrustmaster HOTAS WARTHOG throttle | switch 27 | FWD | On Press | checked 20241123
| 152 | Lights cabin TOILET front | ON | 1 (>L:FWD_CAB_OVHD_Lights_Front_Toilet) | Thrustmaster HOTAS WARTHOG throttle | switch 27 | FWD | On Press | checked 20241123
| 153 | Lights cabin TOILET rear | ON | 1 (>L:FWD_CAB_OVHD_Lights_Rear_Toilet) | Thrustmaster HOTAS WARTHOG throttle | switch 27 | FWD | On Press | checked 20241123
| 154 | Switch cabin POWER | ON | 2 (>L:FWD_CAB_OVHD_Power) | Thrustmaster HOTAS WARTHOG throttle | switch 27 | FWD | On Press | checked 20241123
| 155 | Switch cabin EMERGENCY LIGHTING | ON | 0 (>L:CAB_CTRLS_Fwd_EmerLt) | Thrustmaster HOTAS WARTHOG throttle | switch 27 | FWD | On Press | checked 20241123
| 156 | Switch cabin GALLEY COFFEE POWER | ON | 1 (>L:FWD_CAB_GALLEY_Coffee_power) | Thrustmaster HOTAS WARTHOG throttle | switch 27 | FWD | On Press | checked 20241123
| 157 | Switch cabin GALLEY COFFEE BREW | ON | 1 (>L:FWD_CAB_GALLEY_Coffee_brew) | Thrustmaster HOTAS WARTHOG throttle | switch 27 | FWD | On Press | checked 20241123
| 158 | Switch cabin GALLEY HOT WATER | ON | 1 (>L:FWD_CAB_GALLEY_Coffee_hotwater) | Thrustmaster HOTAS WARTHOG throttle | switch 27 | FWD | On Press | checked 20241123
| 159 | Switch cabin GALLEY COLD WATER | ON | 1 (>L:FWD_CAB_GALLEY_Coffee_coldwater) | Thrustmaster HOTAS WARTHOG throttle | switch 27 | FWD | On Press | checked 20241123
| 160 | Switch cabin GALLEY fwd WORKTOP LIGHT | ON | 1 (>L:FWD_CAB_GALLEY_Worktop_light_switch) | Thrustmaster HOTAS WARTHOG throttle | switch 27 | FWD | On Press | checked 20241123
| 161 | Switch cabin GALLEY aft WORKTOP LIGHT | ON | 1 (>L:AFT_CAB_GALLEY_Worktop_light_switch) | Thrustmaster HOTAS WARTHOG throttle | switch 27 | FWD | On Press | checked 20241123
| 162 | Switch cabin PIPE HEATER | ON | 1 (>L:FWD_CAB_OVHD_PipeHeater) | Thrustmaster HOTAS WARTHOG throttle | switch 27 | FWD | On Press | checked 20241123
| 163 | Switch cabin TOILET WATER HEATER front | ON | 1 (>L:FWD_CAB_OVHD_ToiletHeater_Front) | Thrustmaster HOTAS WARTHOG throttle | switch 27 | FWD | On Press | checked 20241123
| 164 | Switch cabin TOILET WATER HEATER rear | ON | 1 (>L:FWD_CAB_OVHD_ToiletHeater_Rear) | Thrustmaster HOTAS WARTHOG throttle | switch 27 | FWD | On Press | checked 20241123
| 165 | APU RPM & TGT | STABLE
| 166 | APU air | OFF | 0 (>L:OVHD_AIRSUPPLY_Apu) | Thrustmaster HOTAS WARTHOG throttle | switch 27 | FWD | On Press | checked 20241123
| 167 | MWS | TEST | 0 (>L:R_MISC_MWS_Test) | Thrustmaster HOTAS WARTHOG throttle | switch 27 | FWD | On Press | checked 20241123
| 168 |  | NORM | 1 (>L:R_MISC_MWS_Test) | Thrustmaster HOTAS WARTHOG throttle | switch 27 | RWD | On Release | checked 20241123
| 169 | Overhead annunciators | TEST | 1 (>L:OVHD_R_LWR_Annun_test_IsDown) (E:SIMULATION TIME, seconds) 4.0 + (>L:OVHD_R_LWR_Annun_test_MinReleaseTime) 1 (>O:AnimGoingForward) | Thrustmaster HOTAS WARTHOG throttle | switch 27 | FWD | On Press | checked 20241123
| 170 |  | NORM | 0 (>L:OVHD_R_LWR_Annun_test_IsDown) (L:OVHD_R_LWR_Annun_test_MinReleaseTime) (E:SUMULATION TIME, seconds) if{ } els{ 1 (>L:OVHD_R_LWR_Annun_test_LeftLeaveToRun) } | Thrustmaster HOTAS WARTHOG throttle | switch 27 | RWD | On Release | checked 20241123
| 171 | Cabin emergency lights | ARM | 1 (>L:OVHD_LTS_CabinEmer) | Thrustmaster HOTAS WARTHOG throttle | switch 27 | FWD | On Press | checked 20241123
| 172 | Flight deck emergency lights | ARM | 1 (>L:OVHD_CTR_LWR_EmerLts) | Thrustmaster HOTAS WARTHOG throttle | switch 27 | FWD | On Press | checked 20241123
| 173 | Ground test SMOKE | SMOKE, ON | 1 (>L:OVHD_GRNDTEST_Smoke_IsDown) (E:SIMULATION TIME, seconds) 4.0 + (>L:OVHD_GRNDTEST_Smoke_MinReleaseTime) 1 (>O:AnimGoingForward) | Thrustmaster HOTAS WARTHOG throttle | switch 27 | FWD | On Press | checked 20241123
| 174 |  | SMOKE, OFF | 0 (>L:OVHD_GRNDTEST_Smoke_IsDown) (L:OVHD_GRNDTEST_Smoke_MinReleaseTime) (E:SIMULATION TIME, seconds) < if{ } els{ 1 (>L:OVHD_GRNDTEST_Smoke_LeftLeaveToRun) } | Thrustmaster HOTAS WARTHOG throttle | switch 27 | RWD | On Release | checked 20241123
| 175 | Ground test STALL WARNING 1 | STALL WARN 1, ON | 1 (>L:OVHD_GRNDTEST_StallWarn_1_IsDown) (E:SIMULATION TIME, seconds) 4.0 + (>L:OVHD_GRNDTEST_StallWarn_1_MinReleaseTime) 1 (>O:AnimGoingForward) | Thrustmaster HOTAS WARTHOG throttle | switch 27 | FWD | On Press | checked 20241123
| 176 |  | STALL WARN 1, OFF | 0 (>L:OVHD_GRNDTEST_StallWarn_1_IsDown) (L:OVHD_GRNDTEST_StallWarn_1_MinReleaseTime) (E:SIMULATION TIME, seconds) < if{ } els{ 1 (>L:OVHD_GRNDTEST_StallWarn_1_LeftLeaveToRun) } | Thrustmaster HOTAS WARTHOG throttle | switch 27 | RWD | On Release | checked 20241123
| 177 | Ground test STALL WARNING 2 | STALL WARN 2, ON | 1 (>L:OVHD_GRNDTEST_StallWarn_2_IsDown) (E:SIMULATION TIME, seconds) 4.0 + (>L:OVHD_GRNDTEST_StallWarn_2_MinReleaseTime) 1 (>O:AnimGoingForward) | Thrustmaster HOTAS WARTHOG throttle | switch 27 | FWD | On Press | checked 20241123
| 178 |  | STALL WARN 2, OFF | 0 (>L:OVHD_GRNDTEST_StallWarn_2_IsDown) (L:OVHD_GRNDTEST_StallWarn_2_MinReleaseTime) (E:SIMULATION TIME, seconds) < if{ } els{ 1 (>L:OVHD_GRNDTEST_StallWarn_2_LeftLeaveToRun) } | Thrustmaster HOTAS WARTHOG throttle | switch 27 | RWD | On Release | checked 20241123
| 179 | Ground test STALL IDENT 1 | STALL IDNT 1, ON | 1 (>L:OVHD_GRNDTEST_StallIdent_1_IsDown) (E:SIMULATION TIME, seconds) 4.0 + (>L:OVHD_GRNDTEST_StallIdent_1_MinReleaseTime) 1 (>O:AnimGoingForward) | Thrustmaster HOTAS WARTHOG throttle | switch 27 | FWD | On Press | checked 20241123
| 180 |  | STALL IDNT 1, OFF | 0 (>L:OVHD_GRNDTEST_StallIdent_1_IsDown) (L:OVHD_GRNDTEST_StallIdent_1_MinReleaseTime) (E:SIMULATION TIME, seconds) < if{ } els{ 1 (>L:OVHD_GRNDTEST_StallIdent_1_LeftLeaveToRun) } | Thrustmaster HOTAS WARTHOG throttle | switch 27 | RWD | On Release | checked 20241123
| 181 | Ground test STALL IDENT 2 | STALL IDNT 2, ON | 1 (>L:OVHD_GRNDTEST_StallIdent_2_IsDown) (E:SIMULATION TIME, seconds) 4.0 + (>L:OVHD_GRNDTEST_StallIdent_2_MinReleaseTime) 1 (>O:AnimGoingForward) | Thrustmaster HOTAS WARTHOG throttle | switch 27 | FWD | On Press | checked 20241123
| 182 |  | STALL IDNT 2, OFF | 0 (>L:OVHD_GRNDTEST_StallIdent_2_IsDown) (L:OVHD_GRNDTEST_StallIdent_2_MinReleaseTime) (E:SIMULATION TIME, seconds) < if{ } els{ 1 (>L:OVHD_GRNDTEST_StallIdent_2_LeftLeaveToRun) } | Thrustmaster HOTAS WARTHOG throttle | switch 27 | RWD | On Release | checked 20241123
| 183 | Ground test ZONE LOOP A | ZONE LOOP A, ON | 1 (>L:OVHD_GRNDTEST_ZoneLoops_A_IsDown) (E:SIMULATION TIME, seconds) 4.0 + (>L:OVHD_GRNDTEST_ZoneLoops_A_MinReleaseTime) 1 (>O:AnimGoingForward) | Thrustmaster HOTAS WARTHOG throttle | switch 27 | FWD | On Press | checked 20241123
| 184 |  | ZONE LOOP A, OFF | 0 (>L:OVHD_GRNDTEST_ZoneLoops_A_IsDown) (L:OVHD_GRNDTEST_ZoneLoops_A_MinReleaseTime) (E:SIMULATION TIME, seconds) < if{ } els{ 1 (>L:OVHD_GRNDTEST_ZoneLoops_A_LeftLeaveToRun) } | Thrustmaster HOTAS WARTHOG throttle | switch 27 | RWD | On Release | checked 20241123
| 185 | Ground test ZONE LOOP B | ZONE LOOP B, ON | 1 (>L:OVHD_GRNDTEST_ZoneLoops_B_IsDown) (E:SIMULATION TIME, seconds) 4.0 + (>L:OVHD_GRNDTEST_ZoneLoops_B_MinReleaseTime) 1 (>O:AnimGoingForward) | Thrustmaster HOTAS WARTHOG throttle | switch 27 | FWD | On Press | checked 20241123
| 186 |  | ZONE LOOP B, OFF | 0 (>L:OVHD_GRNDTEST_ZoneLoops_B_IsDown) (L:OVHD_GRNDTEST_ZoneLoops_B_MinReleaseTime) (E:SIMULATION TIME, seconds) < if{ } els{ 1 (>L:OVHD_GRNDTEST_ZoneLoops_B_LeftLeaveToRun) } | Thrustmaster HOTAS WARTHOG throttle | switch 27 | RWD | On Release | checked 20241123
| 187 | Ground test NOSE SQUAT SWITCH 1 | NOSE SQUAT SW 1, ON | 1 (>L:OVHD_GRNDTEST_NoseSquat_1_IsDown) (E:SIMULATION TIME, seconds) 4.0 + (>L:OVHD_GRNDTEST_NoseSquat_1_MinReleaseTime) 1 (>O:AnimGoingForward) | Thrustmaster HOTAS WARTHOG throttle | switch 27 | FWD | On Press | checked 20241123
| 188 |  | NOSE SQUAT SW 1, OFF | 0 (>L:OVHD_GRNDTEST_NoseSquat_1_IsDown) (L:OVHD_GRNDTEST_NoseSquat_1_MinReleaseTime) (E:SIMULATION TIME, seconds) < if{ } els{ 1 (>L:OVHD_GRNDTEST_NoseSquat_1_LeftLeaveToRun) } | Thrustmaster HOTAS WARTHOG throttle | switch 27 | RWD | On Release | checked 20241123
| 189 | Ground test NOSE SQUAT SWITCH 2 | NOSE SQUAT SW 2, ON | 1 (>L:OVHD_GRNDTEST_NoseSquat_2_IsDown) (E:SIMULATION TIME, seconds) 4.0 + (>L:OVHD_GRNDTEST_NoseSquat_2_MinReleaseTime) 1 (>O:AnimGoingForward) | Thrustmaster HOTAS WARTHOG throttle | switch 27 | FWD | On Press | checked 20241123
| 190 |  | NOSE SQUAT SW 2, OFF | 0 (>L:OVHD_GRNDTEST_NoseSquat_2_IsDown) (L:OVHD_GRNDTEST_NoseSquat_2_MinReleaseTime) (E:SIMULATION TIME, seconds) < if{ } els{ 1 (>L:OVHD_GRNDTEST_NoseSquat_2_LeftLeaveToRun) } | Thrustmaster HOTAS WARTHOG throttle | switch 27 | RWD | On Release | checked 20241123
| 191 | Ground test SPEED WARN 1 | SPEED WARN 1, ON | 1 (>L:OVHD_GRNDTEST_SpeedWarn_1_IsDown) (E:SIMULATION TIME, seconds) 4.0 + (>L:OVHD_GRNDTEST_SpeedWarn_1_MinReleaseTime) 1 (>O:AnimGoingForward) | Thrustmaster HOTAS WARTHOG throttle | switch 27 | FWD | On Press | checked 20241123
| 192 |  | SPEED WARN 1, OFF | 0 (>L:OVHD_GRNDTEST_SpeedWarn_1_IsDown) (L:OVHD_GRNDTEST_SpeedWarn_1_MinReleaseTime) (E:SIMULATION TIME, seconds) < if{ } els{ 1 (>L:OVHD_GRNDTEST_SpeedWarn_1_LeftLeaveToRun) } | Thrustmaster HOTAS WARTHOG throttle | switch 27 | RWD | On Release | checked 20241123
| 193 | Ground test SPEED WARN 2 | SPEED WARN 2, ON | 1 (>L:OVHD_GRNDTEST_SpeedWarn_2_IsDown) (E:SIMULATION TIME, seconds) 4.0 + (>L:OVHD_GRNDTEST_SpeedWarn_2_MinReleaseTime) 1 (>O:AnimGoingForward) | Thrustmaster HOTAS WARTHOG throttle | switch 27 | FWD | On Press | checked 20241123
| 194 |  | SPEED WARN 2, OFF | 0 (>L:OVHD_GRNDTEST_SpeedWarn_2_IsDown) (L:OVHD_GRNDTEST_SpeedWarn_2_MinReleaseTime) (E:SIMULATION TIME, seconds) < if{ } els{ 1 (>L:OVHD_GRNDTEST_SpeedWarn_2_LeftLeaveToRun) } | Thrustmaster HOTAS WARTHOG throttle | switch 27 | RWD | On Release | checked 20241123
| 195 | Ground test ANTI-SKID YELLOW | ANTI-SKID FAULT YEL, ON | 1 (>L:OVHD_GRNDTEST_AntiSkid_yel_IsDown) (E:SIMULATION TIME, seconds) 4.0 + (>L:OVHD_GRNDTEST_AntiSkid_yel_MinReleaseTime) 1 (>O:AnimGoingForward) | Thrustmaster HOTAS WARTHOG throttle | switch 27 | FWD | On Press | checked 20241123
| 196 |  | ANTI-SKID FAULT YEL, OFF | 0 (>L:OVHD_GRNDTEST_AntiSkid_yel_IsDown) (L:OVHD_GRNDTEST_AntiSkid_yel_MinReleaseTime) (E:SIMULATION TIME, seconds) < if{ } els{ 1 (>L:OVHD_GRNDTEST_AntiSkid_yel_LeftLeaveToRun) } | Thrustmaster HOTAS WARTHOG throttle | switch 27 | RWD | On Release | checked 20241123
| 197 | Ground test ANTI-SKID GREEN | ANTI-SKID FAULT GRN, ON | 1 (>L:OVHD_GRNDTEST_AntiSkid_grn_IsDown) (E:SIMULATION TIME, seconds) 4.0 + (>L:OVHD_GRNDTEST_AntiSkid_grn_MinReleaseTime) 1 (>O:AnimGoingForward) | Thrustmaster HOTAS WARTHOG throttle | switch 27 | FWD | On Press | checked 20241123
| 198 |  | ANTI-SKID FAULT GRN, OFF | 0 (>L:OVHD_GRNDTEST_AntiSkid_grn_IsDown) (L:OVHD_GRNDTEST_AntiSkid_grn_MinReleaseTime) (E:SIMULATION TIME, seconds) < if{ } els{ 1 (>L:OVHD_GRNDTEST_AntiSkid_grn_LeftLeaveToRun) } | Thrustmaster HOTAS WARTHOG throttle | switch 27 | RWD | On Release | checked 20241123
| 199 | Ground test REAR BAY HI TEMPERATURE | REAR BAY HI TEMP, ON | 1 (>L:OVHD_GRNDTEST_RearBay_IsDown) (E:SIMULATION TIME, seconds) 4.0 + (>L:OVHD_GRNDTEST_RearBay_MinReleaseTime) 1 (>O:AnimGoingForward) | Thrustmaster HOTAS WARTHOG throttle | switch 27 | FWD | On Press | checked 20241123
| 200 |  | REAR BAY HI TEMP, OFF | 0 (>L:OVHD_GRNDTEST_RearBay_IsDown) (L:OVHD_GRNDTEST_Rearbay_MinReleaseTime) (E:SIMULATION TIME, seconds) < if{ } els{ 1 (>L:OVHD_GRNDTEST_RearBay_LeftLeaveToRun) } | Thrustmaster HOTAS WARTHOG throttle | switch 27 | RWD | On Release | checked 20241123
| 201 | Ground test FLAP SAFETY | FLAP SAFETY, ON | 1 (>L:OVHD_GRNDTEST_FlapSafety_IsDown) (E:SIMULATION TIME, seconds) 4.0 + (>L:OVHD_GRNDTEST_FlapSafety_MinReleaseTime) 1 (>O:AnimGoingForward) | Thrustmaster HOTAS WARTHOG throttle | switch 27 | FWD | On Press | checked 20241123
| 202 |  | FLAP SAFETY, OFF | 0 (>L:OVHD_GRNDTEST_FlapSafety_IsDown) (L:OVHD_GRNDTEST_FlapSafety_MinReleaseTime) (E:SIMULATION TIME, seconds) < if{ } els{ 1 (>L:OVHD_GRNDTEST_FlapSafety_LeftLeaveToRun) } | Thrustmaster HOTAS WARTHOG throttle | switch 27 | RWD | On Release | checked 20241123
| 203 | Ground test FLAP CONTROL YELLOW | FLAP CTRL FAULT YEL, ON | 1 (>L:OVHD_GRNDTEST_FlapCtrl_yel_IsDown) (E:SIMULATION TIME, seconds) 4.0 + (>L:OVHD_GRNDTEST_FlapCtrl_yel_MinReleaseTime) 1 (>O:AnimGoingForward) | Thrustmaster HOTAS WARTHOG throttle | switch 27 | FWD | On Press | checked 20241123
| 204 |  | FLAP CTRL FAULT YEL, OFF | 0 (>L:OVHD_GRNDTEST_FlapCtrl_yel_IsDown) (L:OVHD_GRNDTEST_FlapCtrl_yel_MinReleaseTime) (E:SIMULATION TIME, seconds) < if{ } els{ 1 (>L:OVHD_GRNDTEST_FlapCtrl_yel_LeftLeaveToRun) } | Thrustmaster HOTAS WARTHOG throttle | switch 27 | RWD | On Release | checked 20241123
| 205 | Ground test FLAP CONTROL GREEN | FLAP CTRL FAULT GRN, ON | 1 (>L:OVHD_GRNDTEST_FlapCtrl_grn_IsDown) (E:SIMULATION TIME, seconds) 4.0 + (>L:OVHD_GRNDTEST_FlapCtrl_grn_MinReleaseTime) 1 (>O:AnimGoingForward) | Thrustmaster HOTAS WARTHOG throttle | switch 27 | FWD | On Press | checked 20241123
| 206 |  | FLAP CTRL FAULT GRN, OFF | 0 (>L:OVHD_GRNDTEST_FlapCtrl_grn_IsDown) (L:OVHD_GRNDTEST_FlapCtrl_grn_MinReleaseTime) (E:SIMULATION TIME, seconds) < if{ } els{ 1 (>L:OVHD_GRNDTEST_FlapCtrl_grn_LeftLeaveToRun) } | Thrustmaster HOTAS WARTHOG throttle | switch 27 | RWD | On Release | checked 20241123
| 207 | Ground test HORN | HORN, ON | 1 (>L:OVHD_GRNDTEST_Horn_IsDown) (E:SIMULATION TIME, seconds) 4.0 + (>L:OVHD_GRNDTEST_Horn_MinReleaseTime) 1 (>O:AnimGoingForward) | Thrustmaster HOTAS WARTHOG throttle | switch 27 | FWD | On Press | checked 20241123
| 208 |  | HORN, OFF | 0 (>L:OVHD_GRNDTEST_Horn_IsDown) (L:OVHD_GRNDTEST_Horn_MinReleaseTime) (E:SIMULATION TIME, seconds) < if{ } els{ 1 (>L:OVHD_GRNDTEST_Horn_LeftLeaveToRun) } | Thrustmaster HOTAS WARTHOG throttle | switch 27 | RWD | On Release | checked 20241123
| 209 | Ground test SQUAT SWITCH LEFT | SQUAT SW L, ON | 1 (>L:OVHD_GRNDTEST_SquatSw_L_IsDown) (E:SIMULATION TIME, seconds) 4.0 + (>L:OVHD_GRNDTEST_SquatSw_L_MinReleaseTime) 1 (>O:AnimGoingForward) | Thrustmaster HOTAS WARTHOG throttle | switch 27 | FWD | On Press | checked 20241123
| 210 |  | SQUAT SW L, OFF | 0 (>L:OVHD_GRNDTEST_SquatSw_L_IsDown) (L:OVHD_GRNDTEST_SquatSw_L_MinReleaseTime) (E:SIMULATION TIME, seconds) < if{ } els{ 1 (>L:OVHD_GRNDTEST_SquatSw_L_LeftLeaveToRun) } | Thrustmaster HOTAS WARTHOG throttle | switch 27 | RWD | On Release | checked 20241123
| 211 | Ground test SQUAT SWITCH RIGH | SQUAT SW R, ON | 1 (>L:OVHD_GRNDTEST_SquatSw_R_IsDown) (E:SIMULATION TIME, seconds) 4.0 + (>L:OVHD_GRNDTEST_SquatSw_R_MinReleaseTime) 1 (>O:AnimGoingForward) | Thrustmaster HOTAS WARTHOG throttle | switch 27 | FWD | On Press | checked 20241123
| 212 |  | SQUAT SW R, OFF | 0 (>L:OVHD_GRNDTEST_SquatSw_R_IsDown) (L:OVHD_GRNDTEST_SquatSw_R_MinReleaseTime) (E:SIMULATION TIME, seconds) < if{ } els{ 1 (>L:OVHD_GRNDTEST_SquatSw_R_LeftLeaveToRun) } | Thrustmaster HOTAS WARTHOG throttle | switch 27 | RWD | On Release | checked 20241123
| 213 | Ground test ENGINE 1 OVERSPEED | ENG OVSPD 1, ON | 1 (>L:OVHD_GRNDTEST_Ovspd_eng1_IsDown) (E:SIMULATION TIME, seconds) 4.0 + (>L:OVHD_GRNDTEST_Ovspd_eng1_MinReleaseTime) 1 (>O:AnimGoingForward) | Thrustmaster HOTAS WARTHOG throttle | switch 27 | FWD | On Press | checked 20241123
| 214 |  | ENG OVSPD 1, OFF | 0 (>L:OVHD_GRNDTEST_Ovspd_eng1_IsDown) (L:OVHD_GRNDTEST_Ovspd_eng1_MinReleaseTime) (E:SIMULATION TIME, seconds) < if{ } els{ 1 (>L:OVHD_GRNDTEST_Ovspd_eng1_LeftLeaveToRun) } | Thrustmaster HOTAS WARTHOG throttle | switch 27 | RWD | On Release | checked 20241123
| 215 | Ground test ENGINE 2 OVERSPEED | ENG OVSPD 2, ON | 1 (>L:OVHD_GRNDTEST_Ovspd_eng2_IsDown) (E:SIMULATION TIME, seconds) 4.0 + (>L:OVHD_GRNDTEST_Ovspd_eng2_MinReleaseTime) 1 (>O:AnimGoingForward) | Thrustmaster HOTAS WARTHOG throttle | switch 27 | FWD | On Press | checked 20241123
| 216 |  | ENG OVSPD 2, OFF | 0 (>L:OVHD_GRNDTEST_Ovspd_eng2_IsDown) (L:OVHD_GRNDTEST_Ovspd_eng2_MinReleaseTime) (E:SIMULATION TIME, seconds) < if{ } els{ 1 (>L:OVHD_GRNDTEST_Ovspd_eng2_LeftLeaveToRun) } | Thrustmaster HOTAS WARTHOG throttle | switch 27 | RWD | On Release | checked 20241123
| 217 | Ground test ENGINE 3 OVERSPEED | ENG OVSPD 3, ON | 1 (>L:OVHD_GRNDTEST_Ovspd_eng3_IsDown) (E:SIMULATION TIME, seconds) 4.0 + (>L:OVHD_GRNDTEST_Ovspd_eng3_MinReleaseTime) 1 (>O:AnimGoingForward) | Thrustmaster HOTAS WARTHOG throttle | switch 27 | FWD | On Press | checked 20241123
| 218 |  | ENG OVSPD 3, OFF | 0 (>L:OVHD_GRNDTEST_Ovspd_eng3_IsDown) (L:OVHD_GRNDTEST_Ovspd_eng3_MinReleaseTime) (E:SIMULATION TIME, seconds) < if{ } els{ 1 (>L:OVHD_GRNDTEST_Ovspd_eng3_LeftLeaveToRun) } | Thrustmaster HOTAS WARTHOG throttle | switch 27 | RWD | On Release | checked 20241123
| 219 | Ground test ENGINE 4 OVERSPEED | ENG OVSPD 4, ON | 1 (>L:OVHD_GRNDTEST_Ovspd_eng4_IsDown) (E:SIMULATION TIME, seconds) 4.0 + (>L:OVHD_GRNDTEST_Ovspd_eng4_MinReleaseTime) 1 (>O:AnimGoingForward) | Thrustmaster HOTAS WARTHOG throttle | switch 27 | FWD | On Press | checked 20241123
| 220 |  | ENG OVSPD 4, OFF | 0 (>L:OVHD_GRNDTEST_Ovspd_eng4_IsDown) (L:OVHD_GRNDTEST_Ovspd_eng4_MinReleaseTime) (E:SIMULATION TIME, seconds) < if{ } els{ 1 (>L:OVHD_GRNDTEST_Ovspd_eng4_LeftLeaveToRun) } | Thrustmaster HOTAS WARTHOG throttle | switch 27 | RWD | On Release | checked 20241123
| 221 | Ground test GROUND PRESSURISATION | GRND PRESSN, ON | 1 (>L:OVHD_GRNDTEST_GrndPressn) | Thrustmaster HOTAS WARTHOG throttle | switch 27 | FWD | On Press | checked 20241123
| 222 |  | GRND PRESSN, OFF | 0 (>L:OVHD_GRNDTEST_GrndPressn) | Thrustmaster HOTAS WARTHOG throttle | switch 27 | RWD | On Release | checked 20241123
| 223 | Ground test pedestal BRAKE | BRAKE TEST, ON | 2 (>L:PED_AFT_BRAKE_On) | Thrustmaster HOTAS WARTHOG throttle | switch 27 | FWD | On Press | checked 20241123
| 224 |  | BRAKE TEST, OFF | 0 (>L:PED_AFT_BRAKE_On) | Thrustmaster HOTAS WARTHOG throttle | switch 27 | RWD | On Release | checked 20241123
| 225 | hydraulic DC PUMP | ON | 0 (>L:OVHD_HYD_DC_pump) | Thrustmaster HOTAS WARTHOG throttle | switch 25 | FWD | On Press | checked 20241123
| 226 | hydraulic AC pump | ON | 2 (>L:OVHD_HYD_AC_pump) | Thrustmaster HOTAS WARTHOG throttle | switch 25 | FWD | On Press | checked 20241123
| 227 | hydraulic PTU | ON | 1 (>L:OVHD_HYD_PTU) | Thrustmaster HOTAS WARTHOG throttle | switch 25 | FWD | On Press | checked 20241123
| 228 | hydraulic DC PUMP | YEL BRAKE PRESS RISE CHECKED
| 229 | hydraulic AC pump | YEL & GRN PRESS RISE CHECKED
| 230 | hydraulic PTU | YEL & GRN PRESS RISE CHECKED
| 231 | hydraulic DC PUMP | OFF | 1 (>L:OVHD_HYD_DC_pump) | Thrustmaster HOTAS WARTHOG throttle | switch 27 | FWD | On Release | checked 20241123
| 232 | hydraulic AC pump | OFF | 1 (>L:OVHD_HYD_AC_pump) | Thrustmaster HOTAS WARTHOG throttle | switch 27 | FWD | On Release | checked 20241123
| 233 | hydraulic PTU | OFF | 0 (>L:OVHD_HYD_PTU) | Thrustmaster HOTAS WARTHOG throttle | switch 27 | FWD | On Release | checked 20241123
| 234 | ice protection HEAT SCREEN LEFT | OFF | 0 (>L:OVHD_ICE_L_ScreenHeat) | Thrustmaster HOTAS WARTHOG throttle | switch 27 | FWD | On Press | checked 20241123
| 235 | ice protection HEAT SCREEN RIGHT | OFF | 0 (>L:OVHD_ICE_R_ScreenHeat) | Thrustmaster HOTAS WARTHOG throttle | switch 27 | FWD | On Press | checked 20241123
| 236 | ice protection HEAT AUX & VANE LEFT | OFF | 0 (>L:OVHD_ICE_AuxVane) | Thrustmaster HOTAS WARTHOG throttle | switch 27 | FWD | On Press | checked 20241123
| 237 | ice protection HEAT PITOT LEFT | OFF | 2 (>L:OVHD_ICE_L_Pitot) | Thrustmaster HOTAS WARTHOG throttle | switch 27 | FWD | On Press | checked 20241123
| 238 | ice protection HEAT PITOT & VANE RIGHT | OFF | 0 (>L:OVHD_ICE_R_Pitot) | Thrustmaster HOTAS WARTHOG throttle | switch 27 | FWD | On Press | checked 20241123
| 239 | ANTI-ICE AIRFRAME OUTER WING | OFF | 0 (>L:OVHD_ICE_Outer_wing) | Thrustmaster HOTAS WARTHOG throttle | switch 27 | FWD | On Press | checked 20241123
| 240 | ANTI-ICE AIRFRAME INNER WING | OFF | 0 (>L:OVHD_ICE_Inner_wing) | Thrustmaster HOTAS WARTHOG throttle | switch 27 | FWD | On Press | checked 20241123
| 241 | ANTI-ICE AIRFRAME TAIL | OFF | 0 (>L:OVHD_ICE_Tail) | Thrustmaster HOTAS WARTHOG throttle | switch 27 | FWD | On Press | checked 20241123
| 242 | airconditioning ENGINE 1 AIR | OFF | 0 (>L:OVHD_AIRSUPPLY_Eng1) | Thrustmaster HOTAS WARTHOG throttle | switch 27 | FWD | On Press | checked 20241123
| 243 | airconditioning ENGINE 2 AIR | OFF | 0 (>L:OVHD_AIRSUPPLY_Eng2) | Thrustmaster HOTAS WARTHOG throttle | switch 27 | FWD | On Press | checked 20241123
| 244 | airconditioning ENGINE 3 AIR | OFF | 0 (>L:OVHD_AIRSUPPLY_Eng3) | Thrustmaster HOTAS WARTHOG throttle | switch 27 | FWD | On Press | checked 20241123
| 245 | airconditioning ENGINE 4 AIR | OFF | 0 (>L:OVHD_AIRSUPPLY_Eng4) | Thrustmaster HOTAS WARTHOG throttle | switch 27 | FWD | On Press | checked 20241123
| 246 | Flight controls lock | OFF | 0 (>L:FLTCTRLS_Yoke_pitch_LC) | Thrustmaster HOTAS WARTHOG throttle | switch 27 | FWD | On Press | checked 20241123
| 247 | Pedestal yaw dampers | ON, BOTH | (L:PED_AFT_AP_YD1_il) 0 == if{ 1 (>L:PED_AFT_AP_YD) } | Thrustmaster HOTAS WARTHOG throttle | switch 27 | FWD | On Press | checked 20241123
| 248 | Oxygen mask CPT | 100% FLOW CHECK ON | 1 (>L:L_SIDE_Oxy_test_IsDown) (E:SIMULATION TIME, seconds) 4.0 + (>L:L_SIDE_Oxy_test_MinReleaseTime) 1 (>O:AnimGoingForward) | Thrustmaster HOTAS WARTHOG throttle | switch 27 | FWD | On Press | checked 20241123
| 249 |  | 100% FLOW CHECK OFF | 0 (>L:L_SIDE_Oxy_test_IsDown) (L:L_SIDE_Oxy_test_MinReleaseTime) (E:SIMULATION TIME, seconds) < if{ } els{ 1 (>L:L_SIDE_Oxy_test_LeftLeaveToRun) } | Thrustmaster HOTAS WARTHOG throttle | switch 27 | RWD | On Release | checked 20241123
| 250 | Oxygen mask FO | 100% FLOW CHECK ON | 1 (>L:R_SIDE_Oxy_test_IsDown) (E:SIMULATION TIME, seconds) 4.0 + (>L:R_SIDE_Oxy_test_MinReleaseTime) 1 (>O:AnimGoingForward) | Thrustmaster HOTAS WARTHOG throttle | switch 27 | FWD | On Press | checked 20241123
| 251 |  | 100% FLOW CHECK OFF | 0 (>L:R_SIDE_Oxy_test_IsDown) (L:R_SIDE_Oxy_test_MinReleaseTime) (E:SIMULATION TIME, seconds) < if{ } els{ 1 (>L:R_SIDE_Oxy_test_LeftLeaveToRun) } | Thrustmaster HOTAS WARTHOG throttle | switch 27 | RWD | On Release | checked 20241123
| 252 | Oxygen MAIN VALVE | ON | 0 (>L:R_SIDE_Oxy_main_vlv) | Thrustmaster HOTAS WARTHOG throttle | switch 27 | FWD | On Press | checked 20241123
| 253 | PRESSURISATION DISH VALVE mode | NORMAL | 1 (>L:OVHD_PRESS_Valves_mode) | Thrustmaster HOTAS WARTHOG throttle | switch 27 | FWD | On Press | checked 20241123
| 254 | PRESSURISATION mode | AUTO | (L:OVHD_PRESS_Mode_man_il) 1 == if{ 1 (>L:OVHD_PRESS_Man_mode) } | Thrustmaster HOTAS WARTHOG throttle | switch 27 | FWD | On Press | checked 20241123
| 255 | Cockpit AIR VENTILATION FLIGHT DECK left | MID POSITION | 10 (>L:L_SIDE_Fdeck_air) | Thrustmaster HOTAS WARTHOG throttle | switch 27 | FWD | On Press | checked 20241123
| 256 | Cockpit AIR VENTILATION FLOOR left | MID POSITION | 10 (>L:L_SIDE_Floor_air) | Thrustmaster HOTAS WARTHOG throttle | switch 27 | FWD | On Press | checked 20241123
| 257 | Cockpit AIR VENTILATION FLIGHT DECK right | MID POSITION | 10 (>L:R_SIDE_Fdeck_air) | Thrustmaster HOTAS WARTHOG throttle | switch 27 | FWD | On Press | checked 20241123
| 258 | Cockpit AIR VENTILATION FLOOR right | MID POSITION | 10 (>L:R_SIDE_Floor_air) | Thrustmaster HOTAS WARTHOG throttle | switch 27 | FWD | On Press | checked 20241123
| 259 | Cockpit CPT AUDIO VHF1 transmit | ON | 1 (>L:PED_FWD_L_Audio_VHF1_sel) | Thrustmaster HOTAS WARTHOG throttle | switch 27 | FWD | On Press | checked 20241124
| 260 | Cockpit CPT AUDIO VHF2 transmit | OFF | 0 (>L:PED_FWD_L_Audio_VHF2_sel) | Thrustmaster HOTAS WARTHOG throttle | switch 27 | FWD | On Press | checked 20241124
| 261 | Cockpit CPT AUDIO VHF3 transmit | OFF | 0 (>L:PED_FWD_L_Audio_VHF3_sel) | Thrustmaster HOTAS WARTHOG throttle | switch 27 | FWD | On Press | checked 20241124
| 262 | Cockpit CPT AUDIO HF transmit | OFF | 0 (>L:PED_FWD_L_Audio_HF_sel) | Thrustmaster HOTAS WARTHOG throttle | switch 27 | FWD | On Press | checked 20241124
| 263 | Cockpit CPT AUDIO INTERCOM transmit | ON | 1 (>L:PED_FWD_L_Audio_Int_sel) | Thrustmaster HOTAS WARTHOG throttle | switch 27 | FWD | On Press | checked 20241124
| 264 | Cockpit CPT AUDIO PA | OFF | 0 (>L:PED_FWD_L_Audio_PA_sel) | Thrustmaster HOTAS WARTHOG throttle | switch 27 | FWD | On Press | checked 20241124
| 265 | Cockpit CPT AUDIO VHF1 receive | ON | 1 (>L:PED_FWD_L_Audio_VHF1_vol_push) | Thrustmaster HOTAS WARTHOG throttle | switch 27 | FWD | On Press | checked 20241124
| 266 | Cockpit CPT AUDIO VHF1 receive volume | MAX | 10 (>L:PED_FWD_L_Audio_VHF1_vol) | Thrustmaster HOTAS WARTHOG throttle | switch 27 | FWD | On Press | checked 20241124
| 267 | Cockpit CPT AUDIO VHF2 receive | OFF | 0 (>L:PED_FWD_L_Audio_VHF2_vol_push) | Thrustmaster HOTAS WARTHOG throttle | switch 27 | FWD | On Press | checked 20241124
| 268 | Cockpit CPT AUDIO VHF2 receive volume | MIN | 0 (>L:PED_FWD_L_Audio_VHF2_vol) | Thrustmaster HOTAS WARTHOG throttle | switch 27 | FWD | On Press | checked 20241124
| 269 | Cockpit CPT AUDIO VHF3 receive | OFF | 0 (>L:PED_FWD_L_Audio_VHF3_vol_push) | Thrustmaster HOTAS WARTHOG throttle | switch 27 | FWD | On Press | checked 20241124
| 270 | Cockpit CPT AUDIO VHF2 receive volume | MIN | 0 (>L:PED_FWD_L_Audio_VHF3_vol) | Thrustmaster HOTAS WARTHOG throttle | switch 27 | FWD | On Press | checked 20241124
| 271 | Cockpit CPT AUDIO HF receive | OFF | 0 (>L:PED_FWD_L_Audio_HF_vol_push) | Thrustmaster HOTAS WARTHOG throttle | switch 27 | FWD | On Press | checked 20241124
| 272 | Cockpit CPT AUDIO HF receive volume | MIN | 0 (>L:PED_FWD_L_Audio_HF_vol) | Thrustmaster HOTAS WARTHOG throttle | switch 27 | FWD | On Press | checked 20241124
| 273 | Cockpit CPT AUDIO INTERCOM receive | ON | 1 (>L:PED_FWD_L_Audio_Int_vol_push) | Thrustmaster HOTAS WARTHOG throttle | switch 27 | FWD | On Press | checked 20241124
| 274 | Cockpit CPT AUDIO INTERCOM receive volume | MAX | 10 (>L:PED_FWD_L_Audio_Int_vol) | Thrustmaster HOTAS WARTHOG throttle | switch 27 | FWD | On Press | checked 20241124
| 275 | Cockpit CPT AUDIO BOOM/MASK | BOOM | 0 (>L:PED_FWD_L_Audio_Boom) | Thrustmaster HOTAS WARTHOG throttle | switch 27 | FWD | On Press | checked 20241124
| 276 | Cockpit CPT AUDIO INT R/T | R/T | 0 (>L:PED_FWD_L_Audio_RT) | Thrustmaster HOTAS WARTHOG throttle | switch 27 | FWD | On Press | checked 20241124
| 277 | Cockpit CPT AUDIO MARKER receive | OFF | 0 (>L:PED_FWD_L_Audio_Mkr_push) | Thrustmaster HOTAS WARTHOG throttle | switch 27 | FWD | On Press | checked 20241124
| 278 | Cockpit CPT AUDIO MARKER receive volume | MIN | 0 (>L:PED_FWD_L_Audio_Mkr) | Thrustmaster HOTAS WARTHOG throttle | switch 27 | FWD | On Press | checked 20241124
| 279 | Cockpit CPT AUDIO NAV1 receive | OFF | 0 (>L:PED_FWD_L_Audio_NAV1_push) | Thrustmaster HOTAS WARTHOG throttle | switch 27 | FWD | On Press | checked 20241124
| 280 | Cockpit CPT AUDIO NAV1 receive volume | MIN | 0 (>L:PED_FWD_L_Audio_NAV1) | Thrustmaster HOTAS WARTHOG throttle | switch 27 | FWD | On Press | checked 20241124
| 281 | Cockpit CPT AUDIO NAV2 receive | OFF | 0 (>L:PED_FWD_L_Audio_NAV2_push) | Thrustmaster HOTAS WARTHOG throttle | switch 27 | FWD | On Press | checked 20241124
| 282 | Cockpit CPT AUDIO NAV2 receive volume | MIN | 0 (>L:PED_FWD_L_Audio_NAV2) | Thrustmaster HOTAS WARTHOG throttle | switch 27 | FWD | On Press | checked 20241124
| 283 | Cockpit CPT AUDIO ADF1 receive | OFF | 0 (>L:PED_FWD_L_Audio_ADF1_push) | Thrustmaster HOTAS WARTHOG throttle | switch 27 | FWD | On Press | checked 20241124
| 284 | Cockpit CPT AUDIO ADF1 receive volume | MIN | 0 (>L:PED_FWD_L_Audio_ADF1) | Thrustmaster HOTAS WARTHOG throttle | switch 27 | FWD | On Press | checked 20241124
| 285 | Cockpit CPT AUDIO ADF2 receive | OFF | 0 (>L:PED_FWD_L_Audio_ADF2_push) | Thrustmaster HOTAS WARTHOG throttle | switch 27 | FWD | On Press | checked 20241124
| 286 | Cockpit CPT AUDIO ADF2 receive volume | MIN | 0 (>L:PED_FWD_L_Audio_ADF2) | Thrustmaster HOTAS WARTHOG throttle | switch 27 | FWD | On Press | checked 20241124
| 287 | Cockpit CPT AUDIO INT receive | ON | 1 (>L:PED_FWD_L_Audio_Int_push) | Thrustmaster HOTAS WARTHOG throttle | switch 27 | FWD | On Press | checked 20241124
| 288 | Cockpit CPT AUDIO INT receive volume | MIN | 10 (>L:PED_FWD_L_Audio_Int) | Thrustmaster HOTAS WARTHOG throttle | switch 27 | FWD | On Press | checked 20241124
| 289 | Cockpit CPT AUDIO DME1 receive | OFF | 0 (>L:PED_FWD_L_Audio_DME1_push) | Thrustmaster HOTAS WARTHOG throttle | switch 27 | FWD | On Press | checked 20241124
| 290 | Cockpit CPT AUDIO DME1 receive volume | MIN | 0 (>L:PED_FWD_L_Audio_DME1) | Thrustmaster HOTAS WARTHOG throttle | switch 27 | FWD | On Press | checked 20241124
| 291 | Cockpit CPT AUDIO DME2 receive | OFF | 0 (>L:PED_FWD_L_Audio_DME2_push) | Thrustmaster HOTAS WARTHOG throttle | switch 27 | FWD | On Press | checked 20241124
| 292 | Cockpit CPT AUDIO DME3 receive volume | MIN | 0 (>L:PED_FWD_L_Audio_DME2) | Thrustmaster HOTAS WARTHOG throttle | switch 27 | FWD | On Press | checked 20241124
| 293 | Cockpit CPT AUDIO VOICE | OFF | 0 (>L:PED_FWD_L_Audio_Voice) | Thrustmaster HOTAS WARTHOG throttle | switch 27 | FWD | On Press | checked 20241124
| 294 | Cockpit FO AUDIO VHF1 transmit | ON | 1 (>L:R_SIDE_Audio_VHF1_sel) | Thrustmaster HOTAS WARTHOG throttle | switch 27 | FWD | On Press | checked 20241124
| 295 | Cockpit FO AUDIO VHF2 transmit | OFF | 0 (>L:R_SIDE_Audio_VHF2_sel) | Thrustmaster HOTAS WARTHOG throttle | switch 27 | FWD | On Press | checked 20241124
| 296 | Cockpit FO AUDIO VHF3 transmit | OFF | 0 (>L:R_SIDE_Audio_VHF3_sel) | Thrustmaster HOTAS WARTHOG throttle | switch 27 | FWD | On Press | checked 20241124
| 297 | Cockpit FO AUDIO HF1 transmit | OFF | 0 (>L:R_SIDE_Audio_HF1_sel) | Thrustmaster HOTAS WARTHOG throttle | switch 27 | FWD | On Press | checked 20241124
| 298 | Cockpit FO AUDIO HF2 transmit | OFF | 0 (>L:R_SIDE_Audio_HF2_sel) | Thrustmaster HOTAS WARTHOG throttle | switch 27 | FWD | On Press | checked 20241124
| 299 | Cockpit FO AUDIO INTERCOM transmit | ON | 1 (>L:R_SIDE_Audio_Int_sel) | Thrustmaster HOTAS WARTHOG throttle | switch 27 | FWD | On Press | checked 20241124
| 300 | Cockpit FO AUDIO PA | OFF | 0 (>L:R_SIDE_Audio_PA_sel) | Thrustmaster HOTAS WARTHOG throttle | switch 27 | FWD | On Press | checked 20241124
| 301 | Cockpit FO AUDIO VHF1 receive | ON | 1 (>L:R_SIDE_Audio_VHF1_vol_push) | Thrustmaster HOTAS WARTHOG throttle | switch 27 | FWD | On Press | checked 20241124
| 302 | Cockpit FO AUDIO VHF1 receive volume | MAX | 10 (>L:R_SIDE_Audio_VHF1_vol) | Thrustmaster HOTAS WARTHOG throttle | switch 27 | FWD | On Press | checked 20241124
| 303 | Cockpit FO AUDIO VHF2 receive | OFF | 0 (>L:R_SIDE_Audio_VHF2_vol_push) | Thrustmaster HOTAS WARTHOG throttle | switch 27 | FWD | On Press | checked 20241124
| 304 | Cockpit FO AUDIO VHF2 receive volume | MIN | 0 (>L:R_SIDE_Audio_VHF2_vol) | Thrustmaster HOTAS WARTHOG throttle | switch 27 | FWD | On Press | checked 20241124
| 305 | Cockpit FO AUDIO VHF3 receive | OFF | 0 (>L:R_SIDE_Audio_VHF3_vol_push) | Thrustmaster HOTAS WARTHOG throttle | switch 27 | FWD | On Press | checked 20241124
| 306 | Cockpit FO AUDIO VHF3 receive volume | MIN | 0 (>L:R_SIDE_Audio_VHF3_vol) | Thrustmaster HOTAS WARTHOG throttle | switch 27 | FWD | On Press | checked 20241124
| 307 | Cockpit FO AUDIO HF1 receive | OFF | 0 (>L:R_SIDE_Audio_HF1_vol_push) | Thrustmaster HOTAS WARTHOG throttle | switch 27 | FWD | On Press | checked 20241124
| 308 | Cockpit FO AUDIO HF1 receive volume | MIN | 0 (>L:R_SIDE_Audio_HF1_vol) | Thrustmaster HOTAS WARTHOG throttle | switch 27 | FWD | On Press | checked 20241124
| 309 | Cockpit FO AUDIO HF2 receive | OFF | 0 (>L:R_SIDE_Audio_HF2_vol_push) | Thrustmaster HOTAS WARTHOG throttle | switch 27 | FWD | On Press | checked 20241124
| 310 | Cockpit FO AUDIO HF2 receive volume | MIN | 0 (>L:R_SIDE_Audio_HF2_vol) | Thrustmaster HOTAS WARTHOG throttle | switch 27 | FWD | On Press | checked 20241124
| 311 | Cockpit FO AUDIO INTERCOM receive | ON | 1 (>L:R_SIDE_Audio_Int_vol_push) | Thrustmaster HOTAS WARTHOG throttle | switch 27 | FWD | On Press | checked 20241124
| 312 | Cockpit FO AUDIO INTERCOM receive volume | MAX | 10 (>L:R_SIDE_Audio_Int_vol) | Thrustmaster HOTAS WARTHOG throttle | switch 27 | FWD | On Press | checked 20241124
| 313 | Cockpit FO AUDIO BOOM/MASK | BOOM | 0 (>L:R_SIDE_Audio_Boom) | Thrustmaster HOTAS WARTHOG throttle | switch 27 | FWD | On Press | checked 20241124
| 314 | Cockpit FO AUDIO INT R/T | R/T | 0 (>L:R_SIDE_Audio_RT) | Thrustmaster HOTAS WARTHOG throttle | switch 27 | FWD | On Press | checked 20241124
| 315 | Cockpit CPT AUDIO MARKER receive | OFF | 0 (>L:R_SIDE_Audio_Mkr_push) | Thrustmaster HOTAS WARTHOG throttle | switch 27 | FWD | On Press | checked 20241124
| 316 | Cockpit CPT AUDIO MARKER receive volume | MIN | 0 (>L:R_SIDE_Audio_Mkr) | Thrustmaster HOTAS WARTHOG throttle | switch 27 | FWD | On Press | checked 20241124
| 317 | Cockpit CPT AUDIO NAV1 receive | OFF | 0 (>L:R_SIDE_Audio_NAV1_push) | Thrustmaster HOTAS WARTHOG throttle | switch 27 | FWD | On Press | checked 20241124
| 318 | Cockpit CPT AUDIO NAV1 receive volume | MIN | 0 (>L:R_SIDE_Audio_NAV1) | Thrustmaster HOTAS WARTHOG throttle | switch 27 | FWD | On Press | checked 20241124
| 319 | Cockpit CPT AUDIO NAV2 receive | OFF | 0 (>L:R_SIDE_Audio_NAV2_push) | Thrustmaster HOTAS WARTHOG throttle | switch 27 | FWD | On Press | checked 20241124
| 320 | Cockpit CPT AUDIO NAV2 receive volume | MIN | 0 (>L:R_SIDE_Audio_NAV2) | Thrustmaster HOTAS WARTHOG throttle | switch 27 | FWD | On Press | checked 20241124
| 321 | Cockpit CPT AUDIO ADF1 receive | OFF | 0 (>L:R_SIDE_Audio_ADF1_push) | Thrustmaster HOTAS WARTHOG throttle | switch 27 | FWD | On Press | checked 20241124
| 322 | Cockpit CPT AUDIO ADF1 receive volume | MIN | 0 (>L:R_SIDE_Audio_ADF1) | Thrustmaster HOTAS WARTHOG throttle | switch 27 | FWD | On Press | checked 20241124
| 323 | Cockpit CPT AUDIO ADF2 receive | OFF | 0 (>L:R_SIDE_Audio_ADF2_push) | Thrustmaster HOTAS WARTHOG throttle | switch 27 | FWD | On Press | checked 20241124
| 324 | Cockpit CPT AUDIO ADF2 receive volume | MIN | 0 (>L:R_SIDE_Audio_ADF2) | Thrustmaster HOTAS WARTHOG throttle | switch 27 | FWD | On Press | checked 20241124
| 325 | Cockpit CPT AUDIO INT receive | ON | 1 (>L:R_SIDE_Audio_Int_push) | Thrustmaster HOTAS WARTHOG throttle | switch 27 | FWD | On Press | checked 20241124
| 326 | Cockpit CPT AUDIO INT receive volume | MIN | 10 (>L:R_SIDE_Audio_Int) | Thrustmaster HOTAS WARTHOG throttle | switch 27 | FWD | On Press | checked 20241124
| 327 | Cockpit CPT AUDIO DME1 receive | OFF | 0 (>L:R_SIDE_Audio_DME1_push) | Thrustmaster HOTAS WARTHOG throttle | switch 27 | FWD | On Press | checked 20241124
| 328 | Cockpit CPT AUDIO DME1 receive volume | MIN | 0 (>L:R_SIDE_Audio_DME1) | Thrustmaster HOTAS WARTHOG throttle | switch 27 | FWD | On Press | checked 20241124
| 329 | Cockpit CPT AUDIO DME2 receive | OFF | 0 (>L:R_SIDE_Audio_DME2_push) | Thrustmaster HOTAS WARTHOG throttle | switch 27 | FWD | On Press | checked 20241124
| 330 | Cockpit CPT AUDIO DME3 receive volume | MIN | 0 (>L:R_SIDE_Audio_DME2) | Thrustmaster HOTAS WARTHOG throttle | switch 27 | FWD | On Press | checked 20241124
| 331 | Cockpit CPT AUDIO VOICE | OFF | 0 (>L:R_SIDE_Audio_Voice) | Thrustmaster HOTAS WARTHOG throttle | switch 27 | FWD | On Press | checked 20241124
BEFORE ENGINE START
| 1 | Departure briefing | COMPLETE
| 2 | VHF ADF 1 radio | ON | 1 (>L:PED_FWD_R_ADF1_Mode) | Thrustmaster HOTAS WARTHOG throttle | switch 27 | FWD | On Press | checked 20241124
| 3 | VHF ADF 2 radio | ON | 1 (>L:PED_FWD_R_ADF2_Mode) | Thrustmaster HOTAS WARTHOG throttle | switch 27 | FWD | On Press | checked 20241124
| 4 | VHF NAV radio left | ON | 1 (>L:L_VHFNAV_Knob_on) | Thrustmaster HOTAS WARTHOG throttle | switch 27 | FWD | On Press | checked 20241124
| 5 | VHF NAV radio left MODE | ON | (L:L_VHFNAV_Mode) 2 != if{ 2 (>L:L_VHFNAV_Mode) } | Thrustmaster HOTAS WARTHOG throttle | switch 27 | FWD | On Press | checked 20241124
| 6 | VHF NAV radio right | ON | 1 (>L:R_VHFNAV_knob_inner) | Thrustmaster HOTAS WARTHOG throttle | switch 27 | FWD | On Press | checked 20241124
| 7 | VHF COM left | ON | 1 (>L:PED_FWD_L_VHF_Mode) | Thrustmaster HOTAS WARTHOG throttle | switch 27 | FWD | On Press | checked 20241124
| 8 | VHF COM right | ON | 1 (>L:PED_FWD_R_VHF_Mode) | Thrustmaster HOTAS WARTHOG throttle | switch 27 | FWD | On Press | checked 20241124
| 9 | Brake pressure YELLOW | CHECK ABOVE 2.500 PSU
| 10 | Brake pressure GREEN | CHECK 0 PSU
| 11 | hydraulics ENG 2 PUMP | OFF | 0 (>L:OVHD_HYD_Eng2_pump) | Thrustmaster HOTAS WARTHOG throttle | switch 27 | FWD | On Press | checked 20241124
| 12 | Hydraulics ENG 3 PUMP | OFF | 0 (>L:OVHD_HYD_Eng3_pump) | Thrustmaster HOTAS WARTHOG throttle | switch 27 | FWD | On Press | checked 20241124
| 13 | Fuel Centre Transfer | AUTO | 0 (>L:OVHD_FUEL_CtrXfr) | Thrustmaster HOTAS WARTHOG throttle | switch 27 | FWD | On Press | checked 20241124
| 14 | Ice detect cover | OPEN | 1 (>L:OVHD_ICE_Detect_cover) | Thrustmaster HOTAS WARTHOG throttle | switch 27 | FWD | On Press | checked 20241124
| 15 | Ice detect | ON | 1 (>L:OVHD_ICE_Detect) | Thrustmaster HOTAS WARTHOG throttle | switch 27 | FWD | On Press | checked 20241124
| 16 | Ice detect cover | CLOSE | 0 (>L:OVHD_ICE_Detect_cover) | Thrustmaster HOTAS WARTHOG throttle | switch 27 | RWD | On Press | checked 20241124
| 17 | Fasten seatbelts sign | ON | 1 (>L:OVHD_CTR_LWR_FastenBelts) | Thrustmaster HOTAS WARTHOG throttle | switch 27 | FWD | On Press | checked 20241124
| 18 | Fuel quantity | CHECKED
| 19 | Flight data recorder | ERASE, ON | 1 (>L:L_SIDE_CVR_Erase_IsDown) (E:SIMULATION TIME, seconds) 20 + (>L:L_SIDE_CVR_Erase_MinReleaseTime) 1 (>O:AnimGoingForward) | Thrustmaster HOTAS WARTHOG throttle | switch 27 | FWD | On Press; button must be held for at least 14 seconds | checked 20241124
| 20 | Flight data recorder | ERASE, OFF | 0 (>L:L_SIDE_CVR_Erase_IsDown) (L:L_SIDE_CVR_Erase_MinReleaseTime) (E:SIMULATION TIME, seconds) < if{ } els{ 1 (>L:L_SIDE_CVR_Erase_LeftLeaveToRun) } | Thrustmaster HOTAS WARTHOG throttle | switch 27 | RWD | On Release | checked 20241124
| 21 | Flight data recorder | TEST, ON | 1 (>L:L_SIDE_CVR_Test_IsDown) (E:SIMULATION TIME, seconds) 0.4 + (>L:L_SIDE_CVR_Test_MinReleaseTime) 1 (>O:AnimGoingForward) | Thrustmaster HOTAS WARTHOG throttle | switch 27 | FWD | On Press | checked 20241124
| 22 | Flight data recorder | TEST, OFF | 0 (>L:L_SIDE_CVR_Test_IsDown) (L:L_SIDE_CVR_Test_MinReleaseTime) (E:SIMULATION TIME, seconds) < if{ } els{ 1 (>L:L_SIDE_CVR_Test_LeftLeaveToRun) } | Thrustmaster HOTAS WARTHOG throttle | switch 27 | RWD | On Release; CVR only ON when parking brake released | checked 20241124
| 23 | Flight data recorder FLIGHT LEG | SET LEG | 1 (>L:R_SIDE_FltLeg) | Thrustmaster HOTAS WARTHOG throttle | switch 27 | FWD | On Press; arbitrary number | checked 20241124
| 24 | Flight data recorder FLIGHTNUM DIG1 | SET DIGIT | 7 (>L:R_SIDE_FlightNum_dig1) | Thrustmaster HOTAS WARTHOG throttle | switch 27 | FWD | On Press; arbitrary digit | checked 20241124
| 25 | Flight data recorder FLIGHTNUM DIG2 | SET DIGIT | 2 (>L:R_SIDE_FlightNum_dig2) | Thrustmaster HOTAS WARTHOG throttle | switch 27 | FWD | On Press; arbitrary digit | checked 20241124
| 26 | Flight data recorder FLIGHTNUM DIG3 | SET DIGIT | 8 (>L:R_SIDE_FlightNum_dig3) | Thrustmaster HOTAS WARTHOG throttle | switch 27 | FWD | On Press; arbitrary digit | checked 20241124
| 27 | Altimeters | SET, CROSS CHECKED | B | keyboard | B | DWN | On Press | checked 20241124
| 28 | MWS GRD OP switch | RESET (RED LIGHT EXTINGUISHED) | 1 (>L:R_MISC_MWS_Test) | Thrustmaster HOTAS WARTHOG throttle | switch 27 | FWD | On Press | checked 20241124
| 29 | TMS power | ON | (L:R_TMS_Pwr_on_il) 0 == if{ 1 (>L:R_TMS_Pwr_IsDown) (E:SIMULATION TIME, seconds) 0.4 + (>L:R_TMS_Pwr_MinReleaseTime) 1 (>O:AnimGoingForward) } | Thrustmaster HOTAS WARTHOG throttle | switch 27 | FWD | On Press | checked 20241201
|  |  | ON RELEASE | (L:R_TMS_Pwr_IsDown) 1 == if{ 0 (>L:R_TMS_Pwr_IsDown) (L:R_TMS_Pwr_MinReleaseTime) (E:SIMULATION TIME, seconds) < if{ } els{ 1 (>L:R_TMS_Pwr_LeftLeaveToRun) } } |  |  | RWD | On Release | checked 20241201
| 30 | TMS | TEST, ON | 1 (>L:R_TMS_Test_IsDown) (E:SIMULATION TIME, seconds) 0.4 + (>L:R_TMS_Test_MinReleaseTime) 1 (>O:AnimGoingForward) | Thrustmaster HOTAS WARTHOG throttle | switch 27 | FWD | On Press | checked 20241124
| 31 | TMS | TEST, OFF | 1 (>L:R_TMS_Test_IsDown) (>L:R_TMS_Test_MinReleaseTime) (E:SIMULATION TIME, seconds) < if{ } els{ 1 (>L:R_TMS_Test_LeftLeaveToRun) } | Thrustmaster HOTAS WARTHOG throttle | switch 27 | RWD | On Release; wait till UNS-1 powered UP! | checked 20241124
| 32 | TMS TO mode | ON | (L:R_TMS_To1_il) 0 == if{ 1 (>L:R_TMS_To) } | Thrustmaster HOTAS WARTHOG throttle | switch 27 | RWD | On Release | checked 20241124
| 33 | UNS-1 CPT | PWR, ON | 1 (>L:PED_FWD_L_FMS_Pwr_ANIM) | Thrustmaster HOTAS WARTHOG throttle | switch 27 | FWD | On Press | checked 20241124
| 34 | UNS-1 FO | PWR, ON | 1 (>L:PED_FWD_R_FMS_Pwr_ANIM) | Thrustmaster HOTAS WARTHOG throttle | switch 27 | FWD | On Press | checked 20241124
| 35 | UNS-1 CPT Database | ACCEPT | 1 (>L:PED_FWD_L_FMS_Lsk_5L) | Thrustmaster HOTAS WARTHOG throttle | switch 27 | RWD | On Release; WAIT till ACCEPT message appears on UNS-1 CPT ! | checked 20241124
| 36 | UNS-1 FO Database | ACCEPT | 1 (>L:PED_FWD_R_FMS_Lsk_5L) | Thrustmaster HOTAS WARTHOG throttle | switch 27 | RWD | On Releae; WAIT till ACCEPT message appears on UNS-1 FO ! | checked 20241124
| 37 | UNS-1 CPT | PWR, RELEASE | 0 (>L:PED_FWD_L_FMS_Pwr_ANIM) | Thrustmaster HOTAS WARTHOG throttle | switch 27 | RWD | On Release | checked 20241124
| 38 | UNS-1 FO | PWR, RELEASE | 0 (>L:PED_FWD_R_FMS_Pwr_ANIM) | Thrustmaster HOTAS WARTHOG throttle | switch 27 | RWD | On Release | checked 20241124
| 39 | ENG1 thrust lever FUEL | OFF | 0 (>L:PED_MID_Eng1_latch) | Thrustmaster HOTAS WARTHOG throttle | switch 27 | RWD | On Press | checked 20241124
|  |  |  | (L:PED_MID_ENG1_throttle) 0 > if{ 1 (>L:PED_MID_Eng1_latch) } | Thrustmaster HOTAS WARTHOG throttle | switch 27 | FWD | On Release | checked 20241124
| 40 | ENG2 thrust lever FUEL | OFF | 0 (>L:PED_MID_Eng2_latch) | Thrustmaster HOTAS WARTHOG throttle | switch 27 | RWD | On Press | checked 20241124
|  |  |  | (L:PED_MID_ENG2_throttle) 0 > if{ 1 (>L:PED_MID_Eng2_latch) } | Thrustmaster HOTAS WARTHOG throttle | switch 27 | FWD | On Release | checked 20241124
| 41 | ENG3 thrust lever FUEL | OFF | 0 (>L:PED_MID_Eng3_latch) | Thrustmaster HOTAS WARTHOG throttle | switch 27 | RWD | On Press | checked 20241124
|  |  |  | (L:PED_MID_ENG3_throttle) 0 > if{ 1 (>L:PED_MID_Eng3_latch) } | Thrustmaster HOTAS WARTHOG throttle | switch 27 | FWD | On Release | checked 20241124
| 42 | ENG4 thrust lever FUEL | OFF | 0 (>L:PED_MID_Eng4_latch) | Thrustmaster HOTAS WARTHOG throttle | switch 27 | RWD | On Press | checked 20241124
|  |  |  | (L:PED_MID_ENG4_throttle) 0 > if{ 1 (>L:PED_MID_Eng4_latch) } | Thrustmaster HOTAS WARTHOG throttle | switch 27 | FWD | On Release | checked 20241124
| 43 | TMS N1 SYNC | ON | 1 (>L:R_TMS_Sync) | Thrustmaster HOTAS WARTHOG throttle | switch 19 | RWD | On Press | checked 20241124
| 44 | Cabin radio | OFF | (L:FA_Music_power) 1 == if{ 1 (>L:FA_Music_power_button_IsDown) (E:SIMULATION TIME, seconds) 0.2 + (>L:FA_Music_power_button_MinReleaseTime) 1 (>O:AnimGoingForward) } | Thrustmaster HOTAS WARTHOG throttle | switch 19 | RWD | On Press | checked 20241124
| 45 | Cabin radio | POWER BUTTON PULLED | (L:FA_Music_power_button_IsDown) 1 == if{ 0 (>L:FA_Music_power_button_IsDown) (L:FA_Music_power_button_MinReleaseTime) (E:SIMULATION TIME, seconds) < if{ } els{ 1 (>L:FA_Music_power_button_LeftLeaveToRun) } | Thrustmaster HOTAS WARTHOG throttle | switch 19 | FWD | On Release | checked 20241124
| 46 | TMS SPEED BUG via FLIPCHART | SET | 1 (>L:146_SPEEDS_SET, number) | Thrustmaster HOTAS WARTHOG throttle | switch 19 | RWD | On Press | checked 20241124
| 47 | Door stairs passenger left front | RETRACT, POS 50 | 50 (>L:EXT_Door_stairs_pos) | Thrustmaster HOTAS WARTHOG throttle | switch 19 | RWD | On Press | checked 20241124
| 48 | Door stairs passenger left front | RETRACT | 0 (>L:EXT_Door_stairs) | Thrustmaster HOTAS WARTHOG throttle | switch 19 | RWD | On Press | checked 20241124
| 49 | Door stairs passenger left front | RETRACT, SLIDE POS 0 | 0 (>L:EXT_Door_stairs_slide_pos) | Thrustmaster HOTAS WARTHOG throttle | switch 19 | RWD | On Press | checked 20241124
| 50 | Door stairs passenger left front | RETRACT, EXTEND POS 0 | 0 (>L:EXT_Door_stairs_extend_pos) | Thrustmaster HOTAS WARTHOG throttle | switch 19 | RWD | On Press | checked 20241124
| 51 | Door left front | CLOSE | 0 (>L:EXT_Door_pax_1L) | Thrustmaster HOTAS WARTHOG throttle | switch 19 | RWD | On Hold; 3500ms; due to retracting stairs | checked 20241124
| 52 | Door left front | ARM | 0 (>L:FWD_CAB_Door_1L_disarm_handle) | Thrustmaster HOTAS WARTHOG throttle | switch 19 | FWD | On Release | checked 20241124
| 53 | Door left rear | CLOSE | 0 (>L:EXT_Door_pax_2L) | Thrustmaster HOTAS WARTHOG throttle | switch 19 | RWD | On Press | checked 20241124
| 54 | Door left rear | ARM | 0 (>L:FWD_CAB_Door_2L_disarm_handle) | Thrustmaster HOTAS WARTHOG throttle | switch 19 | FWD | On Release | checked 20241124
| 55 | Door right front | CLOSE | 0 (>L:EXT_Door_pax_1R) | Thrustmaster HOTAS WARTHOG throttle | switch 19 | RWD | On Press | checked 20241124
| 56 | Door right front | ARM | 0 (>L:FWD_CAB_Door_1R_disarm_handle) | Thrustmaster HOTAS WARTHOG throttle | switch 19 | FWD | On Release | checked 20241124
| 57 | Door right rear | CLOSE | 0 (>L:EXT_Door_pax_2R) | Thrustmaster HOTAS WARTHOG throttle | switch 19 | RWD | On Press | checked 20241124
| 58 | Door right rear | ARM | 0 (>L:FWD_CAB_Door_2R_disarm_handle) | Thrustmaster HOTAS WARTHOG throttle | switch 19 | FWD | On Release | checked 20241124
| 59 | Flight deck door | CLOSE | (L:DOOR_cockpit_open_percent) 0 > if{ 1 (>L:DOOR_cockpit_LC, bool) } | Thrustmaster HOTAS WARTHOG throttle | switch 19 | RWD | On Press | checked 20241124
| 60 | Wheel chocks | REMOVED | 0 (>L:EXT_Chocks) | Thrustmaster HOTAS WARTHOG throttle | switch 27 | RWD | On Press | checked 20241124
ENGINE START
| 1 | Beacon light | ON | 1 (>L:OVHD_LTS_Beacon) | Thrustmaster HOTAS WARTHOG throttle | switch 19 | RWD | On Press | checked 20241124
| 2 | Pack 1 | OFF | 0 (>L:OVHD_AIRCOND_Pack1) | Thrustmaster HOTAS WARTHOG throttle | switch 19 | RWD | On Press | checked 20241124
| 3 | Pack 2 | OFF | 0 (>L:OVHD_AIRCOND_Pack2) | Thrustmaster HOTAS WARTHOG throttle | switch 19 | RWD | On Press | checked 20241124
| 4 | APU air | OFF | 0 (>L:OVHD_AIRSUPPLY_Apu) | Thrustmaster HOTAS WARTHOG throttle | switch 19 | RWD | On Press | checked 20241124
| 5 | Engine 1 anti-ice | ON | 1 (>L:OVHD_ICE_Eng1) | Thrustmaster HOTAS WARTHOG throttle | switch 19 | RWD | On Press | checked 20241124
| 6 | Engine 2 anti-ice | ON | 1 (>L:OVHD_ICE_Eng2) | Thrustmaster HOTAS WARTHOG throttle | switch 19 | RWD | On Press | checked 20241124
| 7 | Engine 3 anti-ice | ON | 1 (>L:OVHD_ICE_Eng3) | Thrustmaster HOTAS WARTHOG throttle | switch 19 | RWD | On Press | checked 20241124
| 8 | Engine 4 anti-ice | ON | 1 (>L:OVHD_ICE_Eng4) | Thrustmaster HOTAS WARTHOG throttle | switch 19 | RWD | On Press | checked 20241124
| 9 | Fuel pump left outer | ON | 1 (>L:OVHD_FUEL_Pump_L_outer) | Thrustmaster HOTAS WARTHOG throttle | switch 19 | RWD | On Press | checked 20241124
| 10 | Fuel pump right inner | ON | 1 (>L:OVHD_FUEL_Pump_R_inner) | Thrustmaster HOTAS WARTHOG throttle | switch 19 | RWD | On Press | checked 20241124
| 11 | Fuel pump right outer | ON | 1 (>L:OVHD_FUEL_Pump_R_outer) | Thrustmaster HOTAS WARTHOG throttle | switch 19 | RWD | On Press | checked 20241124
| 12 | TMS power | OFF | (L:R_TMS_Pwr_on_il) 1 == if{ 1 (>L:R_TMS_Pwr_IsDown) (E:SIMULATION TIME, seconds) 0.4 + (>L:R_TMS_Pwr_MinReleaseTime) 1 (>O:AnimGoingForward) } | Thrustmaster HOTAS WARTHOG throttle | switch 19 | RWD | On Press | checked 20241201
|  |  | OFF RELEASE | (L:R_TMS_Pwr_IsDown) 1 == if{ 0 (>L:R_TMS_Pwr_IsDown) (L:R_TMS_Pwr_MinReleaseTime) (E:SIMULATION TIME, seconds) < if{ } els{ 1 (>L:R_TMS_Pwr_LeftLeaveToRun) } } |  |  | FWD | On Release | checked 20241201
| 13 | Engine start power | NORM | 1 (>L:OVHD_ENG_StartPwr) | Thrustmaster HOTAS WARTHOG throttle | switch 19 | RWD | On Press | checked 20241124
| 14 | Engine start master switch | ON | 1 (L:OVHD_ENG_StartMaster) | Thrustmaster HOTAS WARTHOG throttle | switch 19 | RWD | On Press | checked 20241124
| 15 | Engine 4 start select switch | ENGINE 4 | 4 (>L:OVHD_ENG_StartSel) | Thrustmaster HOTAS WARTHOG throttle | switch 19 | RWD | On Press | checked 20241124
| 16 | Engine start switch | START | 0 (>L:OVHD_ENG_StartMode) | Thrustmaster HOTAS WARTHOG throttle | button 21 | PUSH | On Press | checked 20241124
| 17 | Engine 4 N2 | CHECK 10%
| 18 | Engine 4 Thrust lever | FUEL ON | (L:OVHD_ENG_StartSel) 4 == (L:PED_MID_ENG4_throttle) 10 < and if{ 1 (>L:PED_MID_Eng4_latch) } | Thrustmaster HOTAS WARTHOG throttle | switch 17 | FWD | On Press | checked 20241124
| 19 | Engine 4 indications | STABILISED
| 20 | Engine 3 start select switch | ENGINE 3 | 3 (>L:OVHD_ENG_StartSel) | Thrustmaster HOTAS WARTHOG throttle | switch 19 | FWD | On Release | checked 20241124
| 21 | Engine start switch | START | 0 (>L:OVHD_ENG_StartMode) | Thrustmaster HOTAS WARTHOG throttle | button 21 | PUSH | On Press | checked 20241124
| 22 | Engine 3 N2 | CHECK 10%
| 23 | Engine 3 Thrust lever | FUEL ON | (L:OVHD_ENG_StartSel) 3 == (L:PED_MID_ENG3_throttle) 10 < and if{ 1 (>L:PED_MID_Eng3_latch) } | Thrustmaster HOTAS WARTHOG throttle | switch 17 | RWD | On Release | checked 20241124
| 24 | Engine 3 indications | STABILISED
| 25 | Ground ignition | AS REQUIRED, A | 0 (>L:OVHD_MISC_GrdnIgn) | Thrustmaster HOTAS WARTHOG throttle | switch 18 | RWD | On Press | checked 20241124
| 26 | Engine 2 start select switch | ENGINE 2 | 1 (>L:OVHD_ENG_StartSel) | Thrustmaster HOTAS WARTHOG throttle | switch 18 | RWD | On Press | checked 20241124
| 27 | Engine start switch | START | 0 (>L:OVHD_ENG_StartMode) | Thrustmaster HOTAS WARTHOG throttle | button 21 | PUSH | On Press | checked 20241124
| 28 | Engine 2 N2 | CHECK 10%
| 29 | Engine 2 Thrust lever | FUEL ON | (L:OVHD_ENG_StartSel) 1 == (L:PED_MID_ENG2_throttle) 10 < and if{ 1 (>L:PED_MID_Eng2_latch) } | Thrustmaster HOTAS WARTHOG throttle | switch 16 | FWD | On Press | checked 20241124
| 30 | Engine 2 indications | STABILISED
| 31 | Engine 1 start select switch | ENGINE 1 | 0 (>L:OVHD_ENG_StartSel) | Thrustmaster HOTAS WARTHOG throttle | switch 18 | FWD | On Release | checked 20241124
| 32 | Engine start switch | START | 0 (>L:OVHD_ENG_StartMode) | Thrustmaster HOTAS WARTHOG throttle | button 21 | PUSH | On Press | checked 20241124
| 33 | Engine 1 N2 | CHECK 10%
| 34 | Engine 1 Thrust lever | FUEL ON | (L:OVHD_ENG_StartSel) 0 == (L:PED_MID_ENG1_throttle) 10 < and if{ 1 (>L:PED_MID_Eng1_latch) } | Thrustmaster HOTAS WARTHOG throttle | switch 16 | RWD | On Release | checked 20241124
| 35 | Engine 1 indications | STABILISED
AFTER ENGINE START
| 1 | Ground ignition | BOTH | 1 (>L:OVHD_MISC_GrdnIgn) | Thrustmaster HOTAS WARTHOG throttle | switch 32 | FWD | On Press | checked 20241124
| 2 | Engine start power | NORM | 1 (>L:OVHD_ENG_StartPwr) | Thrustmaster HOTAS WARTHOG throttle | switch 32 | FWD | On Press | checked 20241124
| 3 | Engine start selector | OFF | 2 (>L:OVHD_ENG_StartSel) | Thrustmaster HOTAS WARTHOG throttle | switch 32 | FWD | On Press | checked 20241124
| 4 | Engine start master | OFF | 0 (>L:OVHD_ENG_StartMaster) | Thrustmaster HOTAS WARTHOG throttle | switch 32 | FWD | On Press | checked 20241124
| 5 | Engine anti-ice | as required, ON
| 6 | Generator GEN 1 | ON | 0 (>L:OVHD_ELEC_Gen1) | Thrustmaster HOTAS WARTHOG throttle | switch 32 | FWD | On Press | checked 20241124
| 7 | APU generator | OFF | 1 (>L:OVHD_ELEC_APU_gen) | Thrustmaster HOTAS WARTHOG throttle | switch 32 | FWD | On Press | checked 20241124
| 8 | Generator GEN 4 | ON | 0 (>L:OVHD_ELEC_Gen4) | Thrustmaster HOTAS WARTHOG throttle | switch 19 | FWD | On Release | checked 20241124
| 9 | Brake fans | AUTO | 0 (>L:OVHD_MISC_BrkFans) | Thrustmaster HOTAS WARTHOG throttle | switch 32 | FWD | On Press | checked 20241124
| 10 | ENG 2 hydraulic pump | ON | 1 (>L:OVHD_HYD_Eng2_pump) | Thrustmaster HOTAS WARTHOG throttle | switch 32 | FWD | On Press | checked 20241124
| 11 | ENG 3 hydraulic pump | ON | 1 (>L:OVHD_HYD_Eng3_pump) | Thrustmaster HOTAS WARTHOG throttle | switch 32 | FWD | On Press | checked 20241124
| 12 | AC hydraulic pump | AUTO | 0 (>L:OVHD_HYD_AC_pump) | Thrustmaster HOTAS WARTHOG throttle | switch 32 | FWD | On Press | checked 20241124
| 13 | PTU hydraulic pump | ON | 1 (>L:OVHD_HYD_PTU) | Thrustmaster HOTAS WARTHOG throttle | switch 32 | FWD | On Press | checked 20241124
| 14 | Heater ice-protect screen heat left | ON | 1 (>L:OVHD_ICE_L_ScreenHeat) | Thrustmaster HOTAS WARTHOG throttle | switch 32 | FWD | On Press | checked 20241124
| 15 | Heater ice-protect screen heat right | ON | 1 (>L:OVHD_ICE_R_ScreenHeat) | Thrustmaster HOTAS WARTHOG throttle | switch 32 | FWD | On Press | checked 20241124
| 16 | Heater ice-protect aux & l.vane | ON | 1 (>L:OVHD_ICE_AuxVane) | Thrustmaster HOTAS WARTHOG throttle | switch 32 | FWD | On Press | checked 20241124
| 17 | Heater ice-protect pitot left | ON | 0 (>L:OVHD_ICE_L_Pitot) | Thrustmaster HOTAS WARTHOG throttle | switch 32 | FWD | On Press | checked 20241124
| 18 | Heater ice-protect pitot right | ON | 1 (>L:OVHD_ICE_R_Pitot) | Thrustmaster HOTAS WARTHOG throttle | switch 32 | FWD | On Press | checked 20241124
| 19 | APU air | ON | 1 (>L:OVHD_AIRSUPPLY_Apu) | Thrustmaster HOTAS WARTHOG throttle | switch 32 | FWD | On Press | checked 20241124
| 20 | Pack 1 | ON | 1 (>L:OVHD_AIRCOND_Pack1) | Thrustmaster HOTAS WARTHOG throttle | switch 32 | FWD | On Press | checked 20241124
| 21 | Pack 2 | ON | 1 (>L:OVHD_AIRCOND_Pack2) | Thrustmaster HOTAS WARTHOG throttle | switch 32 | FWD | On Press | checked 20241124
| 22 | Engine air ENG1 | OFF | 0 (>L:OVHD_AIRSUPPLY_Eng1) | Thrustmaster HOTAS WARTHOG throttle | switch 32 | FWD | On Press | checked 20241124
| 23 | Engine air ENG2 | OFF | 0 (>L:OVHD_AIRSUPPLY_Eng2) | Thrustmaster HOTAS WARTHOG throttle | switch 32 | FWD | On Press | checked 20241124
| 24 | Engine air ENG3 | OFF | 0 (>L:OVHD_AIRSUPPLY_Eng3) | Thrustmaster HOTAS WARTHOG throttle | switch 32 | FWD | On Press | checked 20241124
| 25 | Engine air ENG4 | OFF | 0 (>L:OVHD_AIRSUPPLY_Eng4) | Thrustmaster HOTAS WARTHOG throttle | switch 32 | FWD | On Press | checked 20241124
| 26 | TMS power | ON | (L:R_TMS_Pwr_on_il) 0 == if{ 1 (>L:R_TMS_Pwr_IsDown) (E:SIMULATION TIME, seconds) 0.4 + (>L:R_TMS_Pwr_MinReleaseTime) 1 (>O:AnimGoingForward) } | Thrustmaster HOTAS WARTHOG throttle | switch 32 | FWD | On Press | checked 20241201
|  |  | ON RELEASE | (L:R_TMS_Pwr_IsDown) 1 == if{ 0 (>L:R_TMS_Pwr_IsDown) (L:R_TMS_Pwr_MinReleaseTime) (E:SIMULATION TIME, seconds) < if{ } els{ 1 (>L:R_TMS_Pwr_LeftLeaveToRun) } } |  |  | RWD | On Release | checked 20241201
| 27 | TMS | TO MODE | (L:R_TMS_To1_il) 0 == if{ 1 (>L:R_TMS_To) } | Thrustmaster HOTAS WARTHOG throttle | switch 8 | RWD | On Press | checked 20241201
TAXI
| 1 | Taxi light left | CHECK, ON
| 2 | Taxi light right | CHECK, ON
| 3 | Cabin call PREPARE FOR TAKE OFF | ON | 1 (>L:OVHD_L_LWR_CabCall_IsDown) (E:SIMULATION TIME, seconds) 0.4 + (>L:OVHD_L_LWR_CabCall_MinReleaseTime) 1 (AnimGoingForward) | Thrustmaster HOTAS WARTHOG throttle | switch 8 | RWD | On Press | checked 20241124
| 4 |  | OFF | (L:OVHD_L_LWR_CabCall_IsDown) 1 == if{ 0 (>L:OVHD_L_LWR_CabCall_IsDown) (L:OVHD_L_LWR_CabCall_MinReleaseTime) (E:SIMULATION TIME, seconds) < if{ 1 (>L:OVHD_L_LWR_CabCall_LeftLeaveToRun) } } | Thrustmaster HOTAS WARTHOG throttle | switch 8 | FWD | On Release | checked 20241124
| 5 | Weather radar | STBY | 0 (>L:PED_FWD_WX_Off) 1 (>L:PED_FWD_WX_Stby) 0 (>L:PED_FWD_WX_Wx) 0 (>L:PED_FWD_WX_Cyc) 0 (>L:PED_FWD_WX_Map) | Thrustmaster HOTAS WARTHOG throttle | switch 8 | RWD | On Press | checked 20241124
BEFORE TAKE-OFF
| 1 | Brakes | CHECKED, YELLOW PRESSURE
| 2 | Flaps | SELECTED, CHECKED
| 3 | Flight instruments | CHECKED
| 4 | Flight director CPT | ON, AS REQUIRED | 1 (>L:L_COAMING_FD_bars) | CIRCUIT AVIONICS Autopilot | F/D 1 | UP | On Press | checked 20241124
| 5 | Flight director FO | ON, AS REQUIRED | 1 (>L:R_COAMING_FD_bars) | CIRCUIT AVIONICS Autopilot | F/D 2 | UP | On Press | checked 20241124
| 6 | Trim aileron LWD | SET (NEUTRAL) AND CHECKED
| 7 | Trim aileron RWD
| 8 | Trim elevator NOSE DOWN | SET (AFT OF NEUTRAL) AND CHECKED
| 9 | Trim elevator NOSE UP | SET (AFT OF NEUTRAL) AND CHECKED
| 10 | Trim rudder LWD | SET (NEUTRAL) AND CHECKED
| 11 | Trim rudder RWD | SET (NEUTRAL) AND CHECKED
| 12 | CONFIG | TEST ON | 1 (>L:PED_MID_Config_IsDown) (E:SIMULATION TIME, seconds) 0.4 + (>L:PED_MID_Config_MinReleaseTime) 1 (>O:AnimGoingForward) | Thrustmaster HOTAS WARTHOG throttle | switch 1 | FWD | On Press | checked 20241124
| 13 |  | TEST OFF | 0 (>L:PED_MID_Config_IsDown) (L:PED_MID_Config_MinReleaseTime) (E:SIMULATION TIME, seconds) < if{ } els{ 1 (>L:PED_MID_Config_LeftLeaveToRun) } | Thrustmaster HOTAS WARTHOG throttle | switch 1 | RWD | On Release | checked 20241124
| 14 | CONT IGN A | AS REQUIRED (FLYING INTO CLOUDS)
| 15 | CONT IGN B | AS REQUIRED (FLYING INTO CLOUDS)
| 16 | Weather radar | AS REQUIRED, WEATHER | 0 (>L:PED_FWD_WX_Off) 0 (>L:PED_FWD_WX_Stby) 1 (>L:PED_FWD_WX_Wx) 0 (>L:PED_FWD_WX_Cyc) 0 (>L:PED_FWD_WX_Map) | Thrustmaster HOTAS WARTHOG throttle | switch 7 | FWD
| 17 | Landing light LEFT | CHECK, ON
| 18 | Landing light RIGHT | CHECK, ON
| 19 | Strobe lights | CHECK, ON
| 20 | TMS power | CHECK, ON
| 21 | TMS mode | CHECK, TO
| 22 | Flight controls | CHECK, UNLOCKED & FREE
| 23 | MWS | CHECKED
| 24 | Transponder | TA/RA | 4 (>L:PED_AFT_XPDR_Mode) | CIRCUIT AVIONICS Radio | KNOB TRANSPONDER | TA/RA
| 25 | Cabin lights ENTRY aft | OFF | 0 (>L:FWD_CAB_OVHD_Lights_Aft_Entry) | Thrustmaster HOTAS WARTHOG throttle | switch 9 | FWD | On Press | checked 20241124
| 26 | Cabin lights ENTRY forward | OFF | 0 (>L:FWD_CAB_OVHD_Lights_Fwd_Entry) | Thrustmaster HOTAS WARTHOG throttle | switch 9 | FWD | On Press | checked 20241124
| 27 | Cabin lights CENTRE1 | OFF | 0 (>L:FWD_CAB_OVHD_Lights_Centre1) | Thrustmaster HOTAS WARTHOG throttle | switch 9 | FWD | On Press | checked 20241124
| 28 | Cabin lights CENTRE2 | OFF | 0 (>L:FWD_CAB_OVHD_Lights_Centre2) | Thrustmaster HOTAS WARTHOG throttle | switch 9 | FWD | On Press | checked 20241124
| 29 | Cabin lights SIDE left | OFF | 0 (>L:FWD_CAB_OVHD_Lights_L_Side) | Thrustmaster HOTAS WARTHOG throttle | switch 9 | FWD | On Press | checked 20241124
| 30 | Cabin lights SIDE right | OFF | 0 (>L:FWD_CAB_OVHD_Lights_R_Side) | Thrustmaster HOTAS WARTHOG throttle | switch 9 | FWD | On Press | checked 20241124
| 31 | Cabin lights TOILET front | OFF | 0 (>L:FWD_CAB_OVHD_Lights_Front_Toilet) | Thrustmaster HOTAS WARTHOG throttle | switch 9 | FWD | On Press | checked 20241124
| 32 | Cabin lights TOILET rear | OFF | 0 (>L:FWD_CAB_OVHD_Lights_Rear_Toilet) | Thrustmaster HOTAS WARTHOG throttle | switch 9 | FWD | On Press | checked 20241124
| 33 | Cabin switch GALLEY COFFER POWER | OFF | 0 (>L:FWD_CAB_GALLEY_Coffee_power) | Thrustmaster HOTAS WARTHOG throttle | switch 9 | FWD | On Press | checked 20241124
| 34 | Cabin switch GALLEY COFFEE BREW | OFF | 0 (>L:FWD_CAB_GALLEY_Coffee_brew) | Thrustmaster HOTAS WARTHOG throttle | switch 9 | FWD | On Press | checked 20241124
| 35 | Cabin switch GALLEY HOT WATER | OFF | 0 (>L:FWD_CAB_GALLEY_Coffee_hotwater) | Thrustmaster HOTAS WARTHOG throttle | switch 9 | FWD | On Press | checked 20241124
| 36 | Cabin switch GALLEY COLD WATER | OFF | 0 (>L:FWD_CAB_GALLEY_Coffee_coldwater) | Thrustmaster HOTAS WARTHOG throttle | switch 9 | FWD | On Press | checked 20241124
| 37 | Cabin switch GALLEY WORKTOP LIGHT forward | OFF | 0 (>L:FWD_CAB_GALLEY_Worktop_light_switch) | Thrustmaster HOTAS WARTHOG throttle | switch 9 | FWD | On Press | checked 20241124
| 38 | Cabin switch GALLEY WORKTOP LIGHT aft | OFF | 0 (>L:AFT_CAB_GALLEY_Worktop_light_switch) | Thrustmaster HOTAS WARTHOG throttle | switch 9 | FWD | On Press | checked 20241124
AFTER TAKE-OFF
| 1 | Landing gear | CHECK, UP & LIGHTS OUT
| 2 | Flaps | CHECK, UP & LIGHTS OUT
| 3 | TMS mode | CHECK, TO
| 4 | TMS | SYNC, AS REQUIRED
| 5 | Engine air ENG1 | ON | (L:CTR_MISC_Gear_handle) 1 == (L:OVHD_AIRSUPPLY_Eng1) 0 == and if{ 1 (>L:OVHD_AIRSUPPLY_Eng1) } els{ 0 (>L:OVHD_AIRSUPPLY_Eng1) } | Thrustmaster HOTAS WARTHOG joystick | switch 4 | RWD | On Press
| 6 | Engine air ENG2 | ON | (L:CTR_MISC_Gear_handle) 1 == (L:OVHD_AIRSUPPLY_Eng2) 0 == and if{ 1 (>L:OVHD_AIRSUPPLY_Eng2) } els{ 0 (>L:OVHD_AIRSUPPLY_Eng2) } | Thrustmaster HOTAS WARTHOG joystick | switch 4 | RWD | On Press
| 7 | Engine air ENG3 | ON | (L:CTR_MISC_Gear_handle) 1 == (L:OVHD_AIRSUPPLY_Eng3) 0 == and if{ 1 (>L:OVHD_AIRSUPPLY_Eng3) } els{ 0 (>L:OVHD_AIRSUPPLY_Eng3) } | Thrustmaster HOTAS WARTHOG joystick | switch 4 | RWD | On Press
| 8 | Engine air ENG4 | ON | (L:CTR_MISC_Gear_handle) 1 == (L:OVHD_AIRSUPPLY_Eng4) 0 == and if{ 1 (>L:OVHD_AIRSUPPLY_Eng4) } els{ 0 (>L:OVHD_AIRSUPPLY_Eng4) } | Thrustmaster HOTAS WARTHOG joystick | switch 4 | RWD | On Press
| 9 | APU air | OFF | (L:CTR_MISC_Gear_handle) 1 == (L:OVHD_AIRSUPPLY_Apu) 1 == and if{ 0 (>L:OVHD_AIRSUPPLY_Apu) } els{ 1 (>L:OVHD_AIRSUPPLY_Apu) } | Thrustmaster HOTAS WARTHOG joystick | switch 4 | RWD | On Press
| 11 | Pack 1 | CHECK, ON & PRESSURISING
| 12 | Pack 2 | CHECK, ON & PRESSURISING
| 13 | Lights LOGO | OFF | (L:EXT_Flaps_L) 55 < (L:CTR_MISC_Gear_handle) 0 == and if{ 0 (>L:OVHD_LTS_logo) } | Thrustmaster HOTAS WARTHOG joystick | switch 7 | UP | On Press; upon retracting last stage of flaps | checked 20241124
| 14 | Cabin lights ENTRY aft | ON | (L:EXT_Flaps_L) 55 < if{ 1 (>L:FWD_CAB_OVHD_Lights_Aft_Entry) } | Thrustmaster HOTAS WARTHOG joystick | switch 7 | UP | On Press; upon retracting last stage of flaps | checked 20241124
| 15 | Cabin lights ENTRY forward | ON | (L:EXT_Flaps_L) 55 < if{ 1 (>L:FWD_CAB_OVHD_Lights_Fwd_Entry) } | Thrustmaster HOTAS WARTHOG joystick | switch 7 | UP | On Press; upon retracting last stage of flaps | checked 20241124
| 16 | Cabin lights CENTRE1 | ON | (L:EXT_Flaps_L) 55 < if{ 1 (>L:FWD_CAB_OVHD_Lights_Centre1) } | Thrustmaster HOTAS WARTHOG joystick | switch 7 | UP | On Press; upon retracting last stage of flaps | checked 20241124
| 17 | Cabin lights CENTRE2 | ON | (L:EXT_Flaps_L) 55 < if{ 1 (>L:FWD_CAB_OVHD_Lights_Centre2) } | Thrustmaster HOTAS WARTHOG joystick | switch 7 | UP | On Press; upon retracting last stage of flaps | checked 20241124
| 18 | Cabin lights SIDE left | ON | (L:EXT_Flaps_L) 55 < if{ 1 (>L:FWD_CAB_OVHD_Lights_L_Side) } | Thrustmaster HOTAS WARTHOG joystick | switch 7 | UP | On Press; upon retracting last stage of flaps | checked 20241124
| 19 | Cabin lights SIDE right | ON | (L:EXT_Flaps_L) 55 < if{ 1 (>L:FWD_CAB_OVHD_Lights_R_Side) } | Thrustmaster HOTAS WARTHOG joystick | switch 7 | UP | On Press; upon retracting last stage of flaps | checked 20241124
| 20 | Cabin lights TOILET front | ON | (L:EXT_FLAPS_L) 55 < if{ 1 (>L:FWD_CAB_OVHD_Lights_Front_Toilet) } | Thrustmaster HOTAS WARTHOG joystick | switch 7 | UP | On Press; upon retracting last stage of flaps | checked 20241124
| 21 | Cabin lights TOILET rear | ON | (L:EXT_Flaps_1) 55 < if{ 1 (>L:FWD_CAB_OVHD_Lights_Rear_Toilet) } | Thrustmaster HOTAS WARTHOG joystick | switch 7 | UP | On Press; upon retracting last stage of flaps | checked 20241124
| 22 | Cabin switch GALLEY COFFER POWER | ON | (L:EXT_Flaps_L) 55 < if{ 1 (>L:FWD_CAB_GALLEY_Coffee_power) } | Thrustmaster HOTAS WARTHOG joystick | switch 7 | UP | On Press; upon retracting last stage of flaps | checked 20241124
| 23 | Cabin switch GALLEY COFFEE BREW | ON | (L:EXT_Flaps_L) 55 < if{ 1 (>L:FWD_CAB_GALLEY_Coffee_brew) } | Thrustmaster HOTAS WARTHOG joystick | switch 7 | UP | On Press; upon retracting last stage of flaps | checked 20241124
| 24 | Cabin switch GALLEY HOT WATER | ON | (L:EXT_Flaps_L) 55 < if{ 1 (>L:FWD_CAB_GALLEY_Coffee_hotwater) } | Thrustmaster HOTAS WARTHOG joystick | switch 7 | UP | On Press; upon retracting last stage of flaps | checked 20241124
| 25 | Cabin switch GALLEY COLD WATER | ON | (L:EXT_Flaps_L) 55 < if{ 1 (>L:FWD_CAB_GALLEY_Coffee_coldwater) } | Thrustmaster HOTAS WARTHOG joystick | switch 7 | UP | On Press; upon retracting last stage of flaps | checked 20241124
| 26 | Cabin switch GALLEY WORKTOP LIGHT forward | ON | (L:EXT_Flaps_L) 55 < if{ 1 (>L:FWD_CAB_GALLEY_Worktop_light_switch) } | Thrustmaster HOTAS WARTHOG joystick | switch 7 | UP | On Press; upon retracting last stage of flaps | checked 20241124
| 27 | Cabin switch GALLEY WORKTOP LIGHT aft | ON | (L:EXT_Flaps_L) 55 < if{ 1 (>L:AFT_CAB_GALLEY_Worktop_light_switch) } | Thrustmaster HOTAS WARTHOG joystick | switch 7 | UP | On Press; upon retracting last stage of flaps | checked 20241124
CLIMB
| 1 | Altimeters | AS REQUIRED
| 2 | PTU | OFF | 0 (>L:OVHD_HYD_PTU) | Thrustmaster HOTAS WARTHOG throttle | button 20 | RWD | On Release | checked 20241124
| 3 | AC pump | OFF | 0 (>L:OVHD_HYD_AC_pump) | Thrustmaster HOTAS WARTHOG throttle | button 20 | RWD | On Release | checked 20241124
| 4 | APU | STOP
| 5 | Fasten seatbelts | AS REQUIRED
| 6 | Lights | AS REQUIRED
| 7 | TMS | MCT MODE, AS REQUIRED
| 8 | TMS | TGT MODE, AS REQUIRED
DESCEND
| 1 | PTU | ON | 1 (>L:OVHD_HYD_PTU) | Thrustmaster HOTAS WARTHOG throttle | button 5 | DWN | On Press
| 2 | AC pump | ON | 1 (>L:OVHD_HYD_AC_pump) | Thrustmaster HOTAS WARTHOG throttle | button 5 | DWN | On Press
| 3 | Pressurisation | SET
| 4 | Briefing | COMPLETE
| 5 | Landing data | CHECKED, BUGS SET
| 6 | TMS | DESC MODE | (L:R_TMS_Desc_il) 0 == if{ 1 (>L:R_TMS_Desc) } | Thrustmaster HOTAS WARTHOG throttle | button 5 | DWN | N% minimum to support hydraulic/electrics demand
APPROACH
| 1 | Altimeters | SET AND CROSS CHECKED
| 2 | Fasten seatbelts | ON, VERIFY
| 3 | APU | START, VERIFY | 1 (>L:OVHD_APU_StartStop) | Thrustmaster HOTAS WARTHOG throttle | switch 20 | FWD
| 4 | Brake fans | AUTO | 0 (>L:OVHD_MISC_BrkFans) | Thrustmaster HOTAS WARTHOG joystick | switch 4 | RWD | On Press
| 5 | Fuel panel | SET
| 6 | Cabin call | WARNED, PREPARE FOR LANDING | (L:CTR_MISC_Gear_handle) 0 == if{ 1 (>L:OVHD_L_LWR_CabCall_IsDown) (E:SIMULATION TIME, seconds) 0.4 + (>L:OVHD_L_LWR_CabCall_MinReleaseTime) 1 (AnimGoingForward) } | Thrustmaster HOTAS WARTHOG joystick | switch 4 | RWD | On Press
| 7 | Cabin call | OFF | (L:OVHD_L_LWR_CabCall_IsDown) 1 == if{ 0 (>L:OVHD_L_LWR_CabCall_IsDown) (L:OVHD_L_LWR_CabCall_MinReleaseTime) (E:SIMULATION TIME, seconds) < if{ 1 (>L:OVHD_L_LWR_CabCall_LeftLeaveToRun) } } | Thrustmaster HOTAS WARTHOG joystick | switch 4 | FWD | On Release
| 8 | Steep approach | AS REQUIRED
| 9 | RAD ALT | SET AND CROSS CHECKED
| 10 | Anti-ice | AS REQUIRED
LANDING
| 1 | AC pump | AUTO | 0 (>L:OVHD_HYD_AC_pump) | Thrustmaster HOTAS WARTHOG joystick | switch 4 | RWD | On Press | checked 20241127
| 2 | Landing gear | DOWN, THREE GREENS
| 3 | Lights landing left | AS REQUIRED, ON
| 4 | Lights landing right | AS REQUIRED, ON
| 5 | Flaps | SET FOR LANDING
| 6 | Airframe anti-ice outer wing | OFF BELOW 500FT | 0 (>L:OVHD_ICE_Outer_wing) | Thrustmaster HOTAS WARTHOG joystick | switch 4 | RWD | On Press | checked 20241127
| 7 | Airframe anti-ice tail | OFF BELOW 500FT | 0 (>L:OVHD_ICE_Tail) | Thrustmaster HOTAS WARTHOG joystick | switch 4 | RWD | On Press | checked 20241127
| 8 | Airframe de-ice inner wing | OFF BELOW 500FT | 0 (>L:OVHD_ICE_Inner_wing) | Thrustmaster HOTAS WARTHOG joystick | switch 4 | RWD | On Press | checked 20241127
| 9 | APU air | ON, AS REQUIRED | (L:OVHD_AIRSUPPLY_Apu) 1 == if{ 0 (>L:OVHD_AIRSUPPLY_Apu) } els{ 1 (>L:OVHD_AIRSUPPLY_Apu) } | Thrustmaster HOTAS WARTHOG joystick | switch 4 | RWD | On Press | checked 20241127
| 10 | Pack 1 | ON, AS REQUIRED | 1 (>L:OVHD_AIRCOND_Pack1) | Thrustmaster HOTAS WARTHOG joystick | switch 4 | RWD | On Press | checked 20241127
| 11 | Pack 2 | ON, AS REQUIRED | 1 (>L:OVHD_AIRCOND_Pack2) | Thrustmaster HOTAS WARTHOG joystick | switch 4 | RWD | On Press | checked 20241127
| 12 | Engine air ENG1 | OFF, AS REQUIRED | (L:CTR_MISC_Gear_handle) 0 == (L:OVHD_AIRSUPPLY_Eng1) 1 == and if{ 0 (>L:OVHD_AIRSUPPLY_Eng1) } els{ 1 (>L:OVHD_AIRSUPPLY_Eng1) } | Thrustmaster HOTAS WARTHOG joystick | switch 4 | RWD | On Press | checked 20241127
| 13 | Engine air ENG2 | OFF, AS REQUIRED | (L:CTR_MISC_Gear_handle) 0 == (L:OVHD_AIRSUPPLY_Eng2) 1 == and if{ 0 (>L:OVHD_AIRSUPPLY_Eng2) } els{ 1 (>L:OVHD_AIRSUPPLY_Eng2) } | Thrustmaster HOTAS WARTHOG joystick | switch 4 | RWD | On Press | checked 20241127
| 14 | Engine air ENG3 | OFF, AS REQUIRED | (L:CTR_MISC_Gear_handle) 0 == (L:OVHD_AIRSUPPLY_Eng3) 1 == and if{ 0 (>L:OVHD_AIRSUPPLY_Eng3) } els{ 1 (>L:OVHD_AIRSUPPLY_Eng3) } | Thrustmaster HOTAS WARTHOG joystick | switch 4 | RWD | On Press | checked 20241127
| 15 | Engine air ENG4 | OFF, AS REQUIRED | (L:CTR_MISC_Gear_handle) 0 == (L:OVHD_AIRSUPPLY_Eng4) 1 == and if{ 0 (>L:OVHD_AIRSUPPLY_Eng4) } els{ 1 (>L:OVHD_AIRSUPPLY_Eng4) } | Thrustmaster HOTAS WARTHOG joystick | switch 4 | RWD | On Press | checked 20241127
| 16 | Nose wheel steering | CENTRED | (L:CTR_MISC_Gear_handle) 0 == if{ -100 (>L:L_SIDE_Tiller_deflection) -100 (>L:R_SIDE_Tiller_deflection) } | Thrustmaster HOTAS WARTHOG joystick | switch 4 | RWD | On Press | checked 20241127
| 17 | Lights LOGO | ON | (L:CTR_MISC_Gear_handle) 0 == (L:OVHD_LTS_Logo) 0 == and if{ 1 (>L:OVHD_LTS_Logo) } | Thrustmaster HOTAS WARTHOG joystick | switch 4 | RWD | On Press | checked 20241127
| 18 | Cabin lights ENTRY aft | OFF | (L:CTR_MISC_Gear_handle) 0 == (L:FWD_CAB_OVHD_Lights_Aft_Entry) 1 == and if{ 0 (>L:FWD_CAB_OVHD_Lights_Aft_Entry) } | Thrustmaster HOTAS WARTHOG joystick | switch 4 | RWD | On Press | checked 20241127
| 19 | Cabin lights ENTRY forward | OFF | (L:CTR_MISC_Gear_handle) 0 == (L:FWD_CAB_OVHD_Lights_Fwd_Entry) 1 == and if{ 0 (>L:FWD_CAB_OVHD_Lights_Fwd_Entry) } | Thrustmaster HOTAS WARTHOG joystick | switch 4 | RWD | On Press | checked 20241127
| 20 | Cabin lights CENTRE1 | OFF | (L:CTR_MISC_Gear_handle) 0 == (L:FWD_CAB_OVHD_Lights_Centre1) 1 == and if{ 0 (>L:FWD_CAB_OVHD_Lights_Centre1) } | Thrustmaster HOTAS WARTHOG joystick | switch 4 | RWD | On Press | checked 20241127
| 21 | Cabin lights CENTRE2 | OFF | (L:CTR_MISC_Gear_handle) 0 == (L:FWD_CAB_OVHD_Lights_Centre2) 1 == and if{ 0 (>L:FWD_CAB_OVHD_Lights_Centre2) } | Thrustmaster HOTAS WARTHOG joystick | switch 4 | RWD | On Press | checked 20241127
| 22 | Cabin lights SIDE left | OFF | (L:CTR_MISC_Gear_handle) 0 == (L:FWD_CAB_OVHD_Lights_L_Side) 1 == and if{ 0 (>L:FWD_CAB_OVHD_Lights_L_Side) } | Thrustmaster HOTAS WARTHOG joystick | switch 4 | RWD | On Press | checked 20241127
| 23 | Cabin lights SIDE right | OFF | (L:CTR_MISC_Gear_handle) 0 == (L:FWD_CAB_OVHD_Lights_R_Side) 1 == and if{ 0 (>L:FWD_CAB_OVHD_Lights_R_Side) } | Thrustmaster HOTAS WARTHOG joystick | switch 4 | RWD | On Press | checked 20241127
| 24 | Cabin lights TOILET front | OFF | (L:CTR_MISC_Gear_handle) 0 == (L:FWD_CAB_OVHD_Lights_Front_Toilet) 1 == and if{ 0 (>L:FWD_CAB_OVHD_Lights_Front_Toilet) } | Thrustmaster HOTAS WARTHOG joystick | switch 4 | RWD | On Press | checked 20241127
| 25 | Cabin lights TOILET rear | OFF | (L:CTR_MISC_Gear_handle) 0 == (L:FWD_CAB_OVHD_Lights_Rear_Toilet) 1 == and if{ 0 (>L:FWD_CAB_OVHD_Lights_Rear_Toilet) } | Thrustmaster HOTAS WARTHOG joystick | switch 4 | RWD | On Press | checked 20241127
| 26 | Cabin switch GALLEY COFFER POWER | OFF | (L:CTR_MISC_Gear_handle) 0 == (L:FWD_CAB_GALLEY_Coffee_power) 1 == and if{ 0 (>L:FWD_CAB_GALLEY_Coffee_power) } | Thrustmaster HOTAS WARTHOG joystick | switch 4 | RWD | On Press | checked 20241127
| 27 | Cabin switch GALLEY COFFEE BREW | OFF | (L:CTR_MISC_Gear_handle) 0 == (L:FWD_CAB_GALLEY_Coffee_brew) 1 == and if{ 0 (>L:FWD_CAB_GALLEY_Coffee_brew) } | Thrustmaster HOTAS WARTHOG joystick | switch 4 | RWD | On Press | checked 20241127
| 28 | Cabin switch GALLEY HOT WATER | OFF | (L:CTR_MISC_Gear_handle) 0 == (L:FWD_CAB_GALLEY_Coffee_hotwater) 1 == and if{ 0 (>L:FWD_CAB_GALLEY_Coffee_hotwater) } | Thrustmaster HOTAS WARTHOG joystick | switch 4 | RWD | On Press | checked 20241127
| 29 | Cabin switch GALLEY COLD WATER | OFF | (L:CTR_MISC_Gear_handle) 0 == (L:FWD_CAB_GALLEY_Coffee_coldwater) 1 == and if{ 0 (>L:FWD_CAB_GALLEY_Coffee_coldwater) } | Thrustmaster HOTAS WARTHOG joystick | switch 4 | RWD | On Press | checked 20241127
| 30 | Cabin switch GALLEY WORKTOP LIGHT forward | OFF | (L:CTR_MISC_Gear_handle) 0 == (L:FWD_CAB_GALLEY_Worktop_light_switch) 1 == and if{ 0 (>L:FWD_CAB_GALLEY_Worktop_light_switch) } | Thrustmaster HOTAS WARTHOG joystick | switch 4 | RWD | On Press | checked 20241127
| 31 | Cabin switch GALLEY WORKTOP LIGHT aft | OFF | (L:CTR_MISC_Gear_handle) 0 == (L:AFT_CAB_GALLEY_Worktop_light_switch) 1 == and if{ 0 (>L:AFT_CAB_GALLEY_Worktop_light_switch) } | Thrustmaster HOTAS WARTHOG joystick | switch 4 | RWD | On Press | checked 20241127
AFTER LANDING
| 1 | Airbrakes | IN |  | Thrustmaster HOTAS WARTHOG throttle | lever spoiler | FWD |  | checked 20241127
| 2 | Spoilers | IN |  | Thrustmaster HOTAS WARTHOG throttle | lever spoiler | FWD |  | checked 20241127
| 3 | Flaps | UP | (L:PED_MID_Flap_lever) 1 - 0 max (>L:PED_MID_Flap_lever) | Thrustmaster HOTAS WARTHOG joystick | switch 7 | Up | On Press | checked 20241128
| 4 | Flight Director CPT | OFF | 0 (>L:L_COAMING_FD_bars) | CIRCUIT AVIONICS autopilot | switch FD1 | DWN | On Release | checked 20241128
| 5 | Flight Director FO | OFF | 0 (>L:R_COAMING_FD_bars) | CIRCUIT AVIONICS autopilot | switch FD2 | DWN | On Release | checked 20241128
| 6 | Lights LANDING left | OFF | 1 (>L:OVHD_CTR_LWR_L_LdgLts) | Thrustmaster HOTAS WARTHOG throttle | switch 7 | RWD | On Release | checked 20241128
| 7 | Lights LANDING right | OFF | 1 (>L:OVHD_CTR_LWR_R_LdgLts) | Thrustmaster HOTAS WARTHOG throttle | switch 7 | RWD | On Release | checked 20241128
| 8 | Lights TAXI left | ON | (L:OVHD_CTR_LWR_L_LdgLts) 2 < if{ 2 (>L:OVHD_CTR_LWR_L_LdgLts) } els{ 1 (>L:OVHD_CTR_LWR_L_LdgLts) } | Thrustmaster HOTAS WARTHOG throttle | switch 8 | RWD | On Press | checked 20241128
| 9 | Lights TAXI right | ON | (L:OVHD_CTR_LWR_R_LdgLts) 2 < if{ 2 (>L:OVHD_CTR_LWR_R_LdgLts) } els{ 1 (>L:OVHD_CTR_LWR_R_LdgLts) } | Thrustmaster HOTAS WARTHOG throttle | switch 8 | RWD | On Press | checked 20241128
| 10 | Lights RUNWAY EXIT | ON | (L:OVHD_CTR_LWR_L_LdgLts) 2 == if{ 1 (>L:OVHD_CTR_LWR_RwyExitLts) } els{ 0 (>L:OVHD_CTR_LWR_RwyExitLts) } | Thrustmaster HOTAS WARTHOG throttle | switch 8 | RWD | On Press | checked 20241128
| 11 | Strobes | OFF | 0 (>L:OVHD_LTS_Strobe) | Thrustmaster HOTAS WARTHOG throttle | switch 9 | RWD | On Release | checked 20241128
| 12 | Weather radar | OFF | 1 (>L:PED_FWD_WX_Off) 0 (>L:PED_FWD_WX_Stby) 0 (>L:PED_FWD_WX_Wx) 0 (>L:PED_FWD_WX_Cyc) 0 (>L:PED_FWD_WX_Map) | Thrustmaster HOTAS WARTHOG throttle | switch 9 | RWD | On Release | checked 20241128
| 13 | Weather radar | 15DEG UP | 15 (>L:PED_FWD_WX_Tilt) | Thrustmaster HOTAS WARTHOG throttle | switch 9 | RWD | On Release | checked 20241128
| 14 | Autopilot | OFF | 0 (>L:PED_AFT_AP_In) 1 (>L:FLTCTRLS_AP_button_L) | Thrustmaster HOTAS WARTHOG throttle | switch 9 | RWD | On Release | checked 20241129
| 15 | Autopilot ALT HLD | DISARM | (L:MCP_Alt_arm_il) 1 == if{ 1 (>L:MCP_Alt_arm_IsDown) (E:SIMULATION TIME, seconds) 0.4 + (L:MCP_Alt_arm_MinReleaseTime) 1 (>O:AnimGoingForward) } | Thrustmaster HOTAS WARTHOG throttle | switch 9 | RWD | On Release | checked 20241129
| 16 | Autopilot ALT | OFF | (L:MCP_Mode_ALT_il) 1 == if{ 1 (>L:MCP_Mode_ALT_IsDown) (E:SIMULATION TIME, seconds) 0.4 + (L:MCP_Mode_ALT_MinReleaseTime) 1 (>O:AnimGoingForward) } | Thrustmaster HOTAS WARTHOG throttle | switch 9 | RWD | On Release | checked 20241129
| 17 | Autopilot GSL | OFF | (L:MCP_Mode_GSL_il) 1 == if{ 1 (>L:MCP_Mode_GSL_IsDown) (E:SIMULATION TIME, seconds) 0.4 + (>L:MCP_Mode_GSL_MinReleaseTime) 1 (>O:AnimGoingForward) } | Thrustmaster HOTAS WARTHOG throttle | switch 9 | RWD | On Release | checked 20241129
| 18 | Autopilot HDG SEL | OFF | (L:MCP_Mode_HDG_il) 1 == if{ 1 (>L:MCP_Mode_HDG_IsDown) (E:SIMULATION TIME, seconds) 0.4 + (>L:MCP_Mode_HDG_MinReleaseTime) 1 (>O:AnimGoingForward) } | Thrustmaster HOTAS WARTHOG throttle | switch 9 | RWD | On Release | checked 20241129
| 19 | Autopilot LNAV | OFF | (L:MCP_Mode_LNAV_il) 1 == if{ 1 (>L:MCP_Mode_LNAV_IsDown) (E:SIMULATION TIME, seconds) 0.4 + (>L:MCP_Mode_LNAV_MinReleaseTime) 1 (>O:AnimGoingForward) } | Thrustmaster HOTAS WARTHOG throttle | switch 9 | RWD | On Release | checked 20241129
| 20 | Autopilot VNAV | OFF | (L:MCP_Mode_VNAV_il) 1 == if{ 1 (>L:MCP_Mode_VNAV_IsDown) (E:SIMULATION TIME, seconds) 0.4 + (>L:MCP_Mode_VNAV_MinReleaseTime) 1 (>O:AnimGoingForward) } | Thrustmaster HOTAS WARTHOG throttle | switch 9 | RWD | On Release | checked 20241129
| 21 | Autopilot VOR | OFF | (L:MCP_Mode_VL_il) 1 == if{ 1 (>L:MCP_Mode_VL_IsDown) (E:SIMULATION TIME, seconds) 0.4 + (>L:MCP_Mode_VL_MinReleaseTime) 1 (>O:AnimGoingForward) } | Thrustmaster HOTAS WARTHOG throttle | switch 9 | RWD | On Release | checked 20241129
| 22 | Autopilot VS | OFF | (L:MCP_Mode_VS_il) 1 == if{ 1 (>L:MCP_Mode_VS_IsDown) (E:SIMULATION TIME, seconds) 0.4 + (>L:MCP_Mode_VS_MinReleaseTime) 1 (>O:AnimGoingForward) } | Thrustmaster HOTAS WARTHOG throttle | switch 9 | RWD | On Release | checked 20241129
| 23 | Autopilot ALT HLD | DISARM RELEASE | (L:MCP_Alt_arm_IsDown) 1 == if{ 0 (>L:MCP_Alt_arm_IsDown) (L:MCP_Alt_MinReleaseTime) (E:SIMULATION, seconds) < if{ } els{ 1 (>L:MCP_Alt_arm_LefLeaveToRun) } } | Thrustmaster HOTAS WARTHOG throttle | switch 28 | RWD | On Press | checked 20241129
| 24 | Autopilot ALT | OFF RELEASE | (L:MCP_Mode_ALT_IsDown) 1 == if{ 0 (>L:MCP_Mode_ALT_IsDown) (L:MCP_Mode_ALT_MinReleaseTime) (E:SIMULATION, seconds) < if{ } els{ 1 (>L:MCP_Mode_ALT_LefLeaveToRun) } } | Thrustmaster HOTAS WARTHOG throttle | switch 28 | RWD | On Press | checked 20241129
| 25 | Autopilot GSL | OFF RELEASE | (L:MCP_Mode_GSL_IsDown) 1 == if{ 0 (>L:MCP_Mode_GSL_IsDown) (>L:MCP_Mode_GSL_MinReleaseTime) (E:SIMULATION TIME, seconds) < if{ } els{ 1 (>L:MCP_Mode_GSL_LeftLeaveToRun) } } | Thrustmaster HOTAS WARTHOG throttle | switch 28 | RWD | On Press | checked 20241129
| 26 | Autopilot HDG SEL | OFF RELEASE | (L:MCP_Mode_HDG_IsDown) 1 == if{ 0 (>L:MCP_Mode_HDG_IsDown) (>L:MCP_Mode_HDG_MinReleaseTime) (E:SIMULATION TIME, seconds) < if{ } els{ 1 (>L:MCP_Mode_HDG_LeftLeaveToRun) } } | Thrustmaster HOTAS WARTHOG throttle | switch 28 | RWD | On Press | checked 20241129
| 27 | Autopilot LNAV | OFF RELEASE | (L:MCP_Mode_LNAV_IsDown) 1 == if{ 0 (>L:MCP_Mode_LNAV_IsDown) (>L:MCP_Mode_LNAV_MinReleaseTime) (E:SIMULATION TIME, seconds) < if{ } els{ 1 (>L:MCP_Mode_LNAV_LeftLeaveToRun) } } | Thrustmaster HOTAS WARTHOG throttle | switch 28 | RWD | On Press | checked 20241129
| 28 | Autopilot VNAV | OFF RELEASE | (L:MCP_Mode_VNAV_IsDown) 1 == if{ 0 (>L:MCP_Mode_VNAV_IsDown) (>L:MCP_Mode_VNAV_MinReleaseTime) (E:SIMULATION TIME, seconds) < if{ } els{ 1 (>L:MCP_Mode_VNAV_LeftLeaveToRun) } } | Thrustmaster HOTAS WARTHOG throttle | switch 28 | RWD | On Press | checked 20241129
| 29 | Autopilot VOR | OFF RELEASE | (L:MCP_Mode_VL_IsDown) 1 == if{ 0 (>L:MCP_Mode_VL_IsDown) (>L:MCP_Mode_VL_MinReleaseTime) (E:SIMULATION TIME, seconds) < if{ } els{ 1 (>L:MCP_Mode_VL_LeftLeaveToRun) } } | Thrustmaster HOTAS WARTHOG throttle | switch 28 | RWD | On Press | checked 20241129
| 30 | Autopilot VS | OFF RELEASE | (L:MCP_Mode_VS_IsDown) 1 == if{ 0 (>L:MCP_Mode_VS_IsDown) (>L:MCP_Mode_VS_MinReleaseTime) (E:SIMULATION TIME, seconds) < if{ } els{ 1 (>L:MCP_Mode_VS_LeftLeaveToRun) } } | Thrustmaster HOTAS WARTHOG throttle | switch 28 | RWD | On Press | checked 20241129
| 31 | TMS | OFF | (L:R_TMS_Pwr_on_il) 0 == if{ 1 (>L:R_TMS_Pwr_IsDown) (E:SIMULATION TIME, seconds) 0.4 + (>L:R_TMS_Pwr_MinReleaseTime) 1 (>O:AnimGoingForward) } | Thrustmaster HOTAS WARTHOG throttle | switch 28 | RWD | On Press | checked 20241201
|  |  | OFF RELEASE | (L:R_TMS_Pwr_IsDown) 1 == if{ 0 (>L:R_TMS_Pwr_IsDown) (L:R_TMS_Pwr_MinReleaseTime) (E:SIMULATION TIME, seconds) < if{ } els{ 1 (>L:R_TMS_Pwr_LeftLeaveToRun) } } |  |  | FWD | On Release | checked 20241201
| 32 | Transponder | TA, AS REQUIRED | 3 (>L:PED_AFT_XPDR_Mode) | CIRCUIT AVIONICS radio | switch TA ONLY | LWD | On Press
| 33 | Engine anti-ice ENG 1 | OFF | 0 (>L:OVHD_ICE_Eng1) | Thrustmaster HOTAS WARTHOG throttle | switch 28 | RWD | On Press | checked 20241128
| 34 | Engine anti-ice ENG 2 | OFF | 0 (>L:OVHD_ICE_Eng2) | Thrustmaster HOTAS WARTHOG throttle | switch 28 | RWD | On Press | checked 20241128
| 35 | Engine anti-ice ENG 3 | OFF | 0 (>L:OVHD_ICE_Eng3) | Thrustmaster HOTAS WARTHOG throttle | switch 28 | RWD | On Press | checked 20241128
| 36 | Engine anti-ice ENG 4 | OFF | 0 (>L:OVHD_ICE_Eng4) | Thrustmaster HOTAS WARTHOG throttle | switch 28 | RWD | On Press | checked 20241128
| 37 | CONT IGN A | OFF | (L:OVHD_ENG_ContIgn_A) 0 == if{ 0 (>L:OVHD_ENG_ContIgn_A) } | Thrustmaster HOTAS WARTHOG throttle | switch 28 | RWD | On Press | checked 20241128
| 38 | CONT IGN B | OFF | (L:OVHD_ENG_ContIgn_B) 0 == if{ 0 (>L:OVHD_ENG_ContIgn_B) } | Thrustmaster HOTAS WARTHOG throttle | switch 28 | RWD | On Press | checked 20241128
SHUTDOWN
| 1 | Parking brake | ON, CHECK 3000PSI | 1 (>K:PARKING_BRAKE_SET) | Thrustmaster HOTAS WARTHOG throttle | switch 28 | RWD | On Press | checked 20241128
| 2 | Lights TAXI left | OFF | (L:OVHD_CTR_LWR_L_LdgLts) 2 == if{ 1 (>L:OVHD_CTR_LWR_L_LdgLts) } | Thrustmaster HOTAS WARTHOG throttle | switch 28 | RWD | On Press | checked 20241128
| 3 | Lights TAXI right | OFF | (L:OVHD_CTR_LWR_R_LdgLts) 2 == if{ 1 (>L:OVHD_CTR_LWR_R_LdgLts) } | Thrustmaster HOTAS WARTHOG throttle | switch 28 | RWD | On Press | checked 20241128
| 4 | Lights RUNWAY EXIT | OFF | (L:OVHD_CTR_LWR_RwyExitLts) 1 == if{ 0 (>L:OVHD_CTR_LWR_RwyExitLts) } | Thrustmaster HOTAS WARTHOG throttle | switch 28 | RWD | On Press | checked 20241128
| 5 | Lights LOGO | OFF | 0 (>L:OVHD_LTS_LOGO) | Thrustmaster HOTAS WARTHOG throttle | switch 28 | RWD | On Press | checked 20241128
| 6 | Pressurisation | CONFIRM DEPRESSURISED
| 7 | Hydraulics pump ENG 2 | OFF | 0 (>L:OVHD_HYD_Eng2_pump) | Thrustmaster HOTAS WARTHOG throttle | switch 28 | RWD | On Press | checked 20241128
| 8 | Hydraulics pump ENG 3 | OFF | 0 (>L:OVHD_HYD_Eng3_pump) | Thrustmaster HOTAS WARTHOG throttle | switch 28 | RWD | On Press | checked 20241128
| 9 | Hydraulics AC pump | OFF | 1 (>L:OVHD_HYD_AC_pump) | Thrustmaster HOTAS WARTHOG throttle | switch 28 | RWD | On Press | checked 20241128
| 10 | Hydraulics PTU pump | OFF | 0 (>L:OVHD_HYD_PTU) | Thrustmaster HOTAS WARTHOG throttle | switch 28 | RWD | On Press | checked 20241128
| 11 | GEN 1 | OFF, RESET | 2 (>L:OVHD_ELEC_Gen1) | Thrustmaster HOTAS WARTHOG throttle | switch 28 | RWD | On Press | checked 20241128
| 12 | GEN 4 | OFF, RESET | 2 (>L:OVHD_ELEC_Gen4) | Thrustmaster HOTAS WARTHOG throttle | switch 28 | RWD | On Press | checked 20241128
| 13 | Thrust lever ENG 1 | LATCH UP | (L:PED_MID_ENG1_throttle) 0 > if{ 0 (>L:PED_MID_Eng1_latch) } | Thrustmaster HOTAS WARTHOG throttle | switch 28 | RWD | On Press | checked 20241128
|  |  | FUEL OFF | (L:PED_MID_ENG1_throttle) 0 > if{ 1 (>L:PED_MID_Eng1_latch) } |  |  | FWD | On Release | checked 20241128
| 14 | Thrust lever ENG 2 | LATCH UP | (L:PED_MID_ENG2_throttle) 0 > if{ 0 (>L:PED_MID_Eng2_latch) } | Thrustmaster HOTAS WARTHOG throttle | switch 28 | RWD | On Press | checked 20241128
|  |  | FUEL OFF | (L:PED_MID_ENG2_throttle) 0 > if{ 1 (>L:PED_MID_Eng2_latch) } |  |  | FWD | On Release | checked 20241128
| 15 | Thrust lever ENG 3 | LATCH UP | (L:PED_MID_ENG3_throttle) 0 > if{ 0 (>L:PED_MID_Eng3_latch) } | Thrustmaster HOTAS WARTHOG throttle | switch 28 | RWD | On Press | checked 20241128
|  |  | FUEL OFF | (L:PED_MID_ENG3_throttle) 0 > if{ 1 (>L:PED_MID_Eng3_latch) } |  |  | FWD | On Release | checked 20241128
| 16 | Thrust lever ENG 4 | LATCH UP | (L:PED_MID_ENG4_throttle) 0 > if{ 0 (>L:PED_MID_Eng4_latch) } | Thrustmaster HOTAS WARTHOG throttle | switch 28 | RWD | On Press | checked 20241128
|  |  | FUEL OFF | (L:PED_MID_ENG4_throttle) 0 > if{ 1 (>L:PED_MID_Eng4_latch) } |  |  | FWD | On Release | checked 20241128
| 17 | Fuel pump L.OUTER | OFF | 0 (>L:OVHD_FUEL_Pump_L_outer) | Thrustmaster HOTAS WARTHOG throttle | switch 28 | RWD | On Press | checked 20241128
| 18 | Fuel pump R.INNER | OFF | 0 (>L:OVHD_FUEL_Pump_R_inner) | Thrustmaster HOTAS WARTHOG throttle | switch 28 | RWD | On Press | checked 20241128
| 19 | Fuel pump R.OUTER | OFF | 0 (>L:OVHD_FUEL_Pump_R_outer | Thrustmaster HOTAS WARTHOG throttle | switch 28 | RWD | On Press | checked 20241128
| 20 | Heater screen L | OFF | 0 (>L:OVHD_ICE_L_ScreenHeat) | Thrustmaster HOTAS WARTHOG throttle | switch 28 | RWD | On Press | checked 20241128
| 21 | Heater screen R | OFF | 0 (>L:OVHD_ICE_R_ScreenHeat) | Thrustmaster HOTAS WARTHOG throttle | switch 28 | RWD | On Press | checked 20241128
| 22 | Heater aux & vane L | OFF | 0 (>L:OVHD_ICE_AuxVane) | Thrustmaster HOTAS WARTHOG throttle | switch 28 | RWD | On Press | checked 20241128
| 23 | Heater pitot L | OFF | 2 (>L:OVHD_ICE_L_Pitot) | Thrustmaster HOTAS WARTHOG throttle | switch 28 | RWD | On Press | checked 20241128
| 24 | Heater pitot R & vane R | OFF | 0 (>L:OVHD_ICE_R_Pitot) | Thrustmaster HOTAS WARTHOG throttle | switch 28 | RWD | On Press | checked 20241128
| 25 | Ice detect cover | OPEN | 1 (>L:OVHD_ICE_Detect_cover) | Thrustmaster HOTAS WARTHOG throttle | switch 28 | RWD | On Press | checked 20241128
| 26 | Ice detect | OFF | 0 (>L:OVHD_ICE_Detect) | Thrustmaster HOTAS WARTHOG throttle | switch 28 | RWD | On Press | checked 20241128
| 27 | UNS-1 POWER CPT | OFF | 1 (>L:PED_FWD_L_FMS_Pwr_ANIM) | Thrustmaster HOTAS WARTHOG throttle | switch 28 | RWD | On Press | checked 20241129
| 28 | UNS-1 POWER FO | OFF | 1 (>L:PED_FWD_R_FMS_Pwr_ANIM) | Thrustmaster HOTAS WARTHOG throttle | switch 28 | RWD | On Press | checked 20241129
| 29 | Ice detect cover | CLOSE | 0 (>L:OVHD_ICE_Detect_cover) | Thrustmaster HOTAS WARTHOG throttle | switch 28 | FWD | On Release | checked 20241128
| 30 | UNS-1 CPT | OFF/STBY | 1 (>L:PED_FWD_L_FMS_Lsk_5R) | Thrustmaster HOTAS WARTHOG throttle | switch 28 | FWD | On Release | checked 20241129
| 31 | UNS-1 FO | OFF/STBY | 1 (>L:PED_FWD_R_FMS_Lsk_5R) | Thrustmaster HOTAS WARTHOG throttle | switch 28 | FWD | On Release | checked 20241129
| 32 | UNS-1 POWER CPT | OFF RELEASE | 0 (>L:PED_FWD_L_FMS_Pwr_ANIM) | Thrustmaster HOTAS WARTHOG throttle | switch 28 | FWD | On Release | checked 20241129
| 33 | UNS-1 POWER FO | OFF RELEASE | 0 (>L:PED_FWD_R_FMS_Pwr_ANIM) | Thrustmaster HOTAS WARTHOG throttle | switch 28 | FWD | On Release | checked 20241129
| 34 | Beacon light | OFF | 0 (>L:OVHD_LTS_Beacon) | Thrustmaster HOTAS WARTHOG throttle | switch 28 | FWD | On Release | checked 20241128
| 35 | Flight Deck DOOR | OPEN | 1 (>L:DOOR_cockpit_LC, bool) | Thrustmaster HOTAS WARTHOG throttle | switch 28 | FWD | On Release | checked 20241128
| 36 | MWS GRD OP | PULLED TO GND OP | 2 (>L:R_MISC_MWS_Test) | Thrustmaster HOTAS WARTHOG throttle | switch 28 | FWD | On Release | checked 20241128
| 37 | Fasten seatbelts | OFF | 0 (>L:OVHD_CTR_LWR_FastenBelts) | Thrustmaster HOTAS WARTHOG throttle | switch 28 | FWD | On Release | checked 20241128
| 38 | Brakes fans | AS REQUIRED, OFF | 2 (>L:OVHD_MISC_BrkFans) | Thrustmaster HOTAS WARTHOG throttle | switch 28 | FWD | On Release | checked 20241128
| 39 | Transponder | STBY | 0 (>L:PED_AFT_XPDR_Mode) | Thrustmaster HOTAS WARTHOG throttle | switch 28 | FWD | On Release | checked 20241128
| 40 | Door PAX 1L | DISARM | 1 (>L:FWD_CAB_Door_1L_disarm_handle) | Thrustmaster HOTAS WARTHOG throttle | switch 28 | FWD | On Release | checked 20241128
| 41 |  | OPEN AS REQUIRED | 1 (>L:EXT_Door_pax_1L) | Thrustmaster HOTAS WARTHOG throttle | switch 28 | FWD | On Release | checked 20241128
| 42 | Door PAX 2L | DISARM | 1 (>L:FWD_CAB_Door_2L_disarm_handle) | Thrustmaster HOTAS WARTHOG throttle | switch 28 | FWD | On Release | checked 20241128
| 43 |  | OPEN AS REQUIRED | 1 (>L:EXT_Door_pax_2L) | Thrustmaster HOTAS WARTHOG throttle | switch 28 | FWD | On Release | checked 20241128
| 44 | Door PAX 1R | DISARM | 1 (>L:FWD_CAB_Door_1R_disarm_handle) | Thrustmaster HOTAS WARTHOG throttle | switch 28 | FWD | On Release | checked 20241128
| 45 |  | OPEN AS REQUIRED | 1 (>L:EXT_Door_pax_1R) | Thrustmaster HOTAS WARTHOG throttle | switch 28 | FWD | On Release | checked 20241128
| 46 | Door PAX 2R | DISARM | 1 (>L:FWD_CAB_Door_2R_disarm_handle) | Thrustmaster HOTAS WARTHOG throttle | switch 28 | FWD | On Release | checked 20241128
| 47 |  | OPEN AS REQUIRED | 1 (>L:EXT_Door_pax_2R) | Thrustmaster HOTAS WARTHOG throttle | switch 28 | FWD | On Release | checked 20241128
| 48 | Door stairs POSITION | EXTEND, POS 190 | 190 (>L:EXT_Door_stairs_pos) | Thrustmaster HOTAS WARTHOG throttle | switch 28 | FWD | On Release | checked 20241128
| 49 | Door stairs SLIDE | EXTEND, SLIDE POS 100 | 100 (>L:EXT_Door_stairs_slide_pos) | Thrustmaster HOTAS WARTHOG throttle | switch 28 | FWD | On Release | checked 20241128
| 50 | Door stairs | EXTEND | 1 (>L:EXT_Door_stairs) | Thrustmaster HOTAS WARTHOG throttle | switch 28 | FWD | On Release | checked 20241128
| 51 | Door stairs extend position | EXTEND, EXTEND POS 100 | 100 (>L:EXT_Door_stairs_extend_pos) | Thrustmaster HOTAS WARTHOG throttle | switch 28 | FWD | On Release | checked 20241128
| 52 | Equipment | WEELCHOCKS PLACED | 1 (>L:EXT_Chocks) | Thrustmaster HOTAS WARTHOG throttle | switch 28 | FWD | On Release | checked 20241128
| 53 | Lights cockpit KIT left | OFF | 0 (>L:L_SIDE_Lights_FltKit, enum) | Thrustmaster HOTAS WARTHOG throttle | switch 28 | FWD | On Release | checked 20241128
| 54 | Lights cockpit SILL & LAP left | OFF | 0 (>L:L_SIDE_Lights_Push_knob, enum) | Thrustmaster HOTAS WARTHOG throttle | switch 28 | FWD | On Release | checked 20241128
| 55 | Lights cockpit SILL left | OFF | (L:L_SIDE_Lights_Sill_tooltip) 1 == if{ 1 (>L:L_SIDE_Lights_Push_Sill_IsDown) (E:SIMULATION TIME, seconds) 0.4 + (>L:L_SIDE_Lights_Push_Sill_MinReleaseTime) 1 (>O:AnimGoingForward) } | Thrustmaster HOTAS WARTHOG throttle | switch 28 | RWD | On Press | checked 20241128
|  |  |  | 0 (>L:L_SIDE_Lights_Push_Sill_IsDown) (L:L_SIDE_Lights_Push_Sill_MinReleaseTime) (E:SIMULATION TIME, seconds) < if{ } els{ 1 (>L:L_SIDE_Lights_Push_Sill_LeftLeaveToRun) } |  |  | FWD | On Release | checked 20241128
| 56 | Lights cockpit LAP left | OFF | (L:L_SIDE_Lights_Lap_tooltip) 1 == if{ 1 (>L:L_SIDE_Lights_Push_Lap_IsDown) (E:SIMULATION TIME, seconds) 0.4 + (>L:L_SIDE_Lights_Push_Lap_MinReleaseTime) 1 (>O:AnimGoingForward) } | Thrustmaster HOTAS WARTHOG throttle | switch 28 | RWD | On Press | checked 20241128
|  |  |  | 0 (>L:L_SIDE_Lights_Push_Lap_IsDown) (L:L_SIDE_Lights_Push_Lap_MinReleaseTime) (E:SIMULATION TIME, seconds) < if{ } els{ 1 (>L:L_SIDE_Lights_Push_Lap_LeftLeaveToRun) } |  |  | FWD | On Release | checked 20241128
| 57 | Lights cockpit ANNUNICATIORS left | OFF | 0 (>L:L_MISC_Annun_dim, enum) | Thrustmaster HOTAS WARTHOG throttle | switch 28 | FWD | On Release | checked 20241128
| 58 | Lights cockpit PANEL FLOOD left | OFF | 0 (>L:L_SIDE_Lights_Flood, enum) | Thrustmaster HOTAS WARTHOG throttle | switch 28 | FWD | On Release | checked 20241128
| 59 | Lights cockpit PANEL INSTRUMENTS left | OFF | 0 (>L:L_SIDE_Lights_Insts, enum) | Thrustmaster HOTAS WARTHOG throttle | switch 28 | FWD | On Release | checked 20241128
| 60 | Lights cockpit RADIO ALTIMETER left | OFF | 0 (>L:L_MISC_RA_dim, enum) | Thrustmaster HOTAS WARTHOG throttle | switch 28 | FWD | On Release | checked 20241128
| 61 | Lights cockpit TMS DISPLAY right | OFF | 0 (>L:R_TMS_Dim, enum) | Thrustmaster HOTAS WARTHOG throttle | switch 28 | FWD | On Release | checked 20241128
| 62 | Lights cockpit TMS PANEL right | OFF | 0 (>L:R_MISC_TMS_Dim, enum) | Thrustmaster HOTAS WARTHOG throttle | switch 28 | FWD | On Release | checked 20241128
| 63 | Lights cockpit MWS ANNUNCIATORS right | OFF | 0 (>L:R_MISC_MWS_Dim, enum) | Thrustmaster HOTAS WARTHOG throttle | switch 28 | FWD | On Release | checked 20241128
| 64 | Lights cockpit PANEL INSTRUMENTS right | OFF | 0 (>L:R_SIDE_Lights_Insts, enum) | Thrustmaster HOTAS WARTHOG throttle | switch 28 | FWD | On Release | checked 20241128
| 65 | Lights cockpit PANEL FLOOD right | OFF | 0 (>L:R_SIDE_Lights_Flood, enum) | Thrustmaster HOTAS WARTHOG throttle | switch 28 | FWD | On Release | checked 20241128
| 66 | Lights cockpit SILL & LAP right | OFF | 0 (>L:R_SIDE_Lights_Push_knob, enum) | Thrustmaster HOTAS WARTHOG throttle | switch 28 | FWD | On Release | checked 20241128
| 67 | Lights cockpit LAP right | OFF | (L:R_SIDE_Lights_Lap_tooltip) 1 == if{ 1 (>L:R_SIDE_Lights_Push_Lap_IsDown) (E:SIMULATION TIME, seconds) 0.4 + (>L:R_SIDE_Lights_Push_Lap_MinReleaseTime) 1 (>O:AnimGoingForward) } | Thrustmaster HOTAS WARTHOG throttle | switch 28 | FWD | On Press | checked 20241128
|  |  |  | 0 (>L:R_SIDE_Lights_Push_Lap_IsDown) (L:R_SIDE_Lights_Push_Lap_MinReleaseTime) (E:SIMULATION TIME, seconds) < if{ } els{ 1 (>L:R_SIDE_Lights_Push_Lap_LeftLeaveToRun) } |  |  | RWD | On Release | checked 20241128
| 68 | Lights cockpit SILL right | OFF | (L:R_SIDE_Lights_Sill_tooltip) 1 == if{ 1 (>L:R_SIDE_Lights_Push_Sill_IsDown) (E:SIMULATION TIME, seconds) 0.4 + (>L:R_SIDE_Lights_Push_Sill_MinReleaseTime) 1 (>O:AnimGoingForward) } | Thrustmaster HOTAS WARTHOG throttle | switch 28 | RWD | On Press | checked 20241128
|  |  |  | 0 (>L:R_SIDE_Lights_Push_Sill_IsDown) (L:R_SIDE_Lights_Push_Sill_MinReleaseTime) (E:SIMULATION TIME, seconds) < if{ } els{ 1 (>L:R_SIDE_Lights_Push_Sill_LeftLeaveToRun) } |  |  | FWD | On Release | checked 20241128
| 69 | Lights cockpit KIT right | OFF | 0 (>L:R_SIDE_Lights_FltKit, enum) | Thrustmaster HOTAS WARTHOG throttle | switch 28 | FWD | On Release | checked 20241128
| 70 | Lights cockpit RADIO ALTIMETER right | OFF | 0 (>L:R_MISC_RA_dim, enum) | Thrustmaster HOTAS WARTHOG throttle | switch 28 | FWD | On Release | checked 20241128
| 71 | Lights overhead INSTRUMENTS | OFF | 0 (>L:OVHD_R_LWR_DimInsts, enum) | Thrustmaster HOTAS WARTHOG throttle | switch 28 | FWD | On Release | checked 20241128
| 72 | Lights overhead GLARESHIELD left | OFF | 0 (>L:OVHD_L_LWR_DimGlare, enum) | Thrustmaster HOTAS WARTHOG throttle | switch 28 | FWD | On Release | checked 20241128
| 73 | Lights overhead ANNUNCIATORS right | OFF | 0 (>L:OVHD_R_LWR_Annun_dim, enum) | Thrustmaster HOTAS WARTHOG throttle | switch 28 | FWD | On Release | checked 20241128
| 74 | Lights overhead PANEL right | OFF | 0 (>L:OVHD_R_LWR_DimPanel, enum) | Thrustmaster HOTAS WARTHOG throttle | switch 28 | FWD | On Release | checked 20241128
| 75 | Lights pedestal AFT CONSOLE | OFF | 0 (>L:PED_AFT_MISC_AftConsole, enum) | Thrustmaster HOTAS WARTHOG throttle | switch 28 | FWD | On Release | checked 20241128
| 76 | Lights pedestal BRAKE | OFF | 0 (>L:PED_AFT_BRAKE_Dim, enum) | Thrustmaster HOTAS WARTHOG throttle | switch 28 | FWD | On Release | checked 20241128
| 77 | Lights pedestal CONSOLE FLOOD | OFF | 0 (>L:PED_AFT_MISC_ConsoleFlood, enum) | Thrustmaster HOTAS WARTHOG throttle | switch 28 | FWD | On Release | checked 20241128
| 78 | Lights pedestal FWD CONSOLE | OFF | 0 (>L:PED_AFT_MISC_FwdConsole, enum) | Thrustmaster HOTAS WARTHOG throttle | switch 28 | FWD | On Release | checked 20241128
LEAVING AIRCRAFT
| 1 | VHF ADF 1 radio | OFF | 0 (>L:PED_FWD_R_ADF1_Mode) | Thrustmaster HOTAS WARTHOG throttle | switch 28 | FWD | On Release | checked 20241129
| 2 | VHF ADF 2 radio | OFF | 0 (>L:PED_FWD_R_ADF2_Mode) | Thrustmaster HOTAS WARTHOG throttle | switch 28 | FWD | On Release | checked 20241129
| 3 | VHF NAV MODE radio left | OFF | (L:L_VHFNAV_Mode) 0 != if{ 0 (>L:L_VHFNAV_Mode) } | Thrustmaster HOTAS WARTHOG throttle | switch 28 | FWD | On Release
| 4 | VHF NAV radio left | OFF | 0 (>L:L_VHFNAV_Knob_on) | Thrustmaster HOTAS WARTHOG throttle | switch 28 | FWD | On Release | checked 20241129
| 5 | VHF NAV radio right | OFF | 0 (>L:R_VHFNAV_knob_inner) | Thrustmaster HOTAS WARTHOG throttle | switch 28 | FWD | On Release | checked 20241129
| 6 | VHF COM left | OFF | 0 (>L:PED_FWD_L_VHF_Mode) | Thrustmaster HOTAS WARTHOG throttle | switch 28 | FWD | On Release | checked 20241129
| 7 | VHF COM right | OFF | 0 (>L:PED_FWD_R_VHF_Mode) | Thrustmaster HOTAS WARTHOG throttle | switch 28 | FWD | On Release | checked 20241129
| 8 | VHF1 radio RECEIVE & VOLUME | OFF | (L:PED_FWD_L_Audio_VHF1_vol) 0 > if{ 0 (>L:PED_FWD_L_Audio_VHF1_vol_push) 0 (>L:PED_FWD_L_Audio_VHF1_vol) 0 (>L:R_SIDE_Audio_VHF1_vol_push) 0 (>L:R_SIDE_Audio_VHF1_vol) } | Thrustmaster HOTAS WARTHOG throttle | switch 28 | FWD | On Release | checked 20241129
| 9 | VHF2 radio RECEIVE & VOLUME | OFF | (L:PED_FWD_L_Audio_VHF2_vol) 0 > if{ 0 (>L:PED_FWD_L_Audio_VHF2_vol_push) 0 (>L:PED_FWD_L_Audio_VHF2_vol) 0 (>L:R_SIDE_Audio_VHF2_vol_push) 0 (>L:R_SIDE_Audio_VHF2_vol) } | Thrustmaster HOTAS WARTHOG throttle | switch 28 | FWD | On Release | checked 20241129
| 10 | Cockpit AUDIO INTERCOM RECEIVE CPT | OFF | 0 (>L:PED_FWD_L_Audio_Int_vol_push) | Thrustmaster HOTAS WARTHOG throttle | switch 28 | FWD | On Release | checked 20241129
| 11 | Cockpit AUDIO INTERCOM VOLUME CPT | MIN | 0 (>L:PED_FWD_L_Audio_Int_vol) | Thrustmaster HOTAS WARTHOG throttle | switch 28 | FWD | On Release | checked 20241129
| 12 | Cockpit AUDIO INT RECEIVE CPT | OFF | 0 (>L:PED_FWD_L_Audio_Int_push) | Thrustmaster HOTAS WARTHOG throttle | switch 28 | FWD | On Release | checked 20241129
| 13 | Cockpit AUDIO INT VOLUME CPT | MIN | 0 (>L:PED_FWD_L_Audio_Int) | Thrustmaster HOTAS WARTHOG throttle | switch 28 | FWD | On Release | checked 20241129
| 14 | Cockpit AUDIO INTERCOM RECEIVE FO | OFF | 0 (>L:R_SIDE_Audio_Int_vol_push) | Thrustmaster HOTAS WARTHOG throttle | switch 28 | FWD | On Release | checked 20241129
| 15 | Cockpit AUDIO INTERCOM VOLUME FO | MIN | 0 (>L:R_SIDE_Audio_Int_vol) | Thrustmaster HOTAS WARTHOG throttle | switch 28 | FWD | On Release | checked 20241129
| 16 | Cockpit AUDIO INT RECEIVE FO | OFF | 0 (>L:R_SIDE_Audio_Int_push) | Thrustmaster HOTAS WARTHOG throttle | switch 28 | FWD | On Release | checked 20241129
| 17 | Cockpit AUDIO INT VOLUME FO | MIN | 0 (>L:R_SIDE_Audio_Int) | Thrustmaster HOTAS WARTHOG throttle | switch 28 | FWD | On Release | checked 20241129
| 18 | Oxygen main valve | OFF | 1 (>L:R_SIDE_Oxy_main_vlv) | Thrustmaster HOTAS WARTHOG throttle | switch 28 | FWD | On Release | checked 20241129
| 19 | Master switch autopilot | OFF | 0 (>L:OVHD_MISC_AP_master) | Thrustmaster HOTAS WARTHOG throttle | switch 28 | FWD | On Release | checked 20241129
| 20 | Master switch avionics A | OFF | 0 (>L:OVHD_MISC_Avionics_master_A) | Thrustmaster HOTAS WARTHOG throttle | switch 28 | FWD | On Release | checked 20241129
| 21 | Master switch avionics B | OFF | 0 (>L:OVHD_MISC_Avionics_master_B) | Thrustmaster HOTAS WARTHOG throttle | switch 28 | FWD | On Release | checked 20241129
| 22 | Master switch yaw damper 1 | OFF | 0 (>L:OVHD_MISC_YD_master_1) | Thrustmaster HOTAS WARTHOG throttle | switch 28 | FWD | On Release | checked 20241129
| 23 | Master switch yaw damper 2 | OFF | 0 (>L:OVHD_MISC_YD_master_2) | Thrustmaster HOTAS WARTHOG throttle | switch 28 | FWD | On Release | checked 20241129
| 24 | Engine start master switch | OFF | 0 (>L:OVHD_ENG_StartMaster) | Thrustmaster HOTAS WARTHOG throttle | switch 28 | FWD | On Release | checked 20241129
| 25 | Anti-skid | OFF | 1 (>L:OVHD_MISC_AntiSkid) | Thrustmaster HOTAS WARTHOG throttle | switch 28 | FWD | On Release | checked 20241129
| 26 | Lift spoilers YELLOW | OFF | 0 (>L:OVHD_MISC_LiftSplrs_yel) | Thrustmaster HOTAS WARTHOG throttle | switch 28 | FWD | On Release | checked 20241129
| 27 | Lift spoilers GREEN | OFF | 0 (>L:OVHD_MISC_LiftSplrs_grn) | Thrustmaster HOTAS WARTHOG throttle | switch 28 | FWD | On Release | checked 20241129
| 28 | Cabin emergency light | OFF | 2 (>L:OVHD_LTS_CabinEmer) | Thrustmaster HOTAS WARTHOG throttle | switch 28 | FWD | On Release | checked 20241129
| 29 | Flight deck emergency light | OFF | 2 (>L:OVHD_CTR_LWR_EmerLts) | Thrustmaster HOTAS WARTHOG throttle | switch 28 | FWD | On Release | checked 20241129
| 30 | Pack 1 | OFF | 0 (>L:OVHD_AIRCOND_Pack1) | Thrustmaster HOTAS WARTHOG throttle | switch 28 | FWD | On Release | checked 20241129
| 31 | Pack 2 | OFF | 0 (>L:OVHD_AIRCOND_Pack2) | Thrustmaster HOTAS WARTHOG throttle | switch 28 | FWD | On Release | checked 20241129
| 32 | APU air | OFF | 0 (>L:OVHD_AIRSUPPLY_Apu) | Thrustmaster HOTAS WARTHOG throttle | switch 28 | FWD | On Release | checked 20241129
| 33 | Ground test APU OVSPD | PRESSED | 1 (>L:OVHD_GRNDTEST_APU_Ovspd_IsDown) (E:SIMULATION TIME, seconds) 4.0 + (>L:OVHD_GRNDTEST_APU_Ovspd_MinReleaseTime) 1 (>O:AnimGoingForward) | Thrustmaster HOTAS WARTHOG throttle | switch 28 | FWD | On Release | checked 20241129
| 34 | Ground test APU OVSPD test | OFF | 0 (>L:OVHD_GRNDTEST_APU_Ovspd_IsDown) (L:OVHD_GRNDTEST_APU_Ovspd_MinReleaseTime) (E:SIMULATION TIME, seconds) < if{ } els{ 1 (>L:OVHD_GRNDTEST_APU_Ovspd_LeftLeaveToRun) } | Thrustmaster HOTAS WARTHOG throttle | switch 20 | RWD | On Release | checked 20241129
| 35 | APU | CHECK RPM / TGT DECREASE
| 36 | APU master | STOP | 0 (>L:OVHD_APU_StartStop) | Thrustmaster HOTAS WARTHOG throttle | switch 20 | RWD | On Release | checked 20241129
| 37 | APU GEN | OFF, RESET | 2 (>L:OVHD_ELEC_APU_gen) | Thrustmaster HOTAS WARTHOG throttle | switch 20 | RWD | On Release | checked 20241129
| 38 | Fuel pump L.INNER | OFF | 0 (>L:OVHD_FUEL_Pump_L_inner) | Thrustmaster HOTAS WARTHOG throttle | switch 20 | RWD | On Release | checked 20241129
| 39 | Switch cabin RADIO | OFF | (L:FA_Music_power) 1 == if{ 1 (>L:FA_Music_power_button_IsDown) (E:SIMULATION TIME, seconds) 0.2 + (>L:FA_Music_power_button_MinReleaseTime) 1 (>O:AnimGoingForward) } | Thrustmaster HOTAS WARTHOG throttle | switch 28 | FWD | On Release
| 40 | Switch cabin RADIO | PULLED | (L:FA_Music_power_button_IsDown) 1 == if{ 0 (>L:FA_Music_power_button_IsDown) (L:FA_Music_power_button_MinReleaseTime) (E:SIMULATION TIME, seconds) < if{ } els{ 1 (>L:FA_Music_power_button_LeftLeaveToRun) } | Thrustmaster HOTAS WARTHOG throttle | switch 25 | RWD | On Release
| 41 | CB cabin READING LIGHTS left | PULLED | 1 (>L:FWD_CAB_OVHD_ReadingLights_L_CB) | Thrustmaster HOTAS WARTHOG throttle | switch 28 | FWD | On Release
| 42 | CB cabin READING LIGHTS right | PULLED | 1 (>L:FWD_CAB_OVHD_ReadingLights_R_CB) | Thrustmaster HOTAS WARTHOG throttle | switch 28 | FWD | On Release
| 43 | CB cabin TOILET WATER HEATER front | PULLED | 1 (>L:FWD_CAB_OVHD_ToiletHeater_Front_CB) | Thrustmaster HOTAS WARTHOG throttle | switch 28 | FWD | On Release
| 44 | CB cabin TOILET WATER HEATER rear | PULLED | 1 (>L:FWD_CAB_OVHD_ToiletHeater_Rear_CB) | Thrustmaster HOTAS WARTHOG throttle | switch 28 | FWD | On Release
| 45 | CB cabin PIPE HEATER | PULLED | 1 (>L:FWD_CAB_OVHD_PipeHeater_CB) | Thrustmaster HOTAS WARTHOG throttle | switch 28 | FWD | On Release
| 46 | CB cabin GALLEY FWD FREEZER1 | PULLED | 1 (>L:FWD_CAB_GALLEY_Freezer1_CB) | Thrustmaster HOTAS WARTHOG throttle | switch 28 | FWD | On Release
| 47 | CB cabin GALLEY FWD FREEZER2 | PULLED | 1 (>L:FWD_CAB_GALLEY_Freezer2_CB) | Thrustmaster HOTAS WARTHOG throttle | switch 28 | FWD | On Release
| 48 | CB cabin GALLEY BOILER | PULLED | 1 (>L:FWD_CAB_GALLEY_Boiler_CB) | Thrustmaster HOTAS WARTHOG throttle | switch 28 | FWD | On Release
| 49 | CB cabin GALLEY PUMP | PULLED | 1 (>L:FWD_CAB_GALLEY_Pump_CB) | Thrustmaster HOTAS WARTHOG throttle | switch 28 | FWD | On Release
| 50 | CB cabin GALLEY COFFEE | PULLED | 1 (>L:FWD_CAB_GALLEY_Coffee_CB) | Thrustmaster HOTAS WARTHOG throttle | switch 28 | FWD | On Release
| 51 | CB cabin GALLEY FWD WORKTOP LIGHT | PULLED | 1 (>L:FWD_CAB_GALLEY_Worktop_light_CB) | Thrustmaster HOTAS WARTHOG throttle | switch 28 | FWD | On Release
| 52 | CB cabin GALLEY AFT WORKTOP LIGHT | PULLED | 1 (>L:AFT_CAB_GALLEY_Worktop_light_CB) | Thrustmaster HOTAS WARTHOG throttle | switch 28 | FWD | On Release
| 53 | CB cabin GALLEY AFT MISCALLENEOUS1 | PULLED | 1 (>L:AFT_CAB_GALLEY_Misc1_CB) | Thrustmaster HOTAS WARTHOG throttle | switch 28 | FWD | On Release
| 54 | CB cabin GALLEY AFT MISCALLENEOUS2 | PULLED | 1 (>L:AFT_CAB_GALLEY_Misc2_CB) | Thrustmaster HOTAS WARTHOG throttle | switch 28 | FWD | On Release
| 55 | Lights cabin ENTRY aft | OFF | 0 (>L:FWD_CAB_OVHD_Lights_Aft_Entry) | Thrustmaster HOTAS WARTHOG throttle | switch 28 | FWD | On Release
| 56 | Lights cabin ENTRY forward | OFF | 0 (>L:FWD_CAB_OVHD_Lights_Fwd_Entry) | Thrustmaster HOTAS WARTHOG throttle | switch 28 | FWD | On Release
| 57 | Lights cabin CENTRE1 | OFF | 0 (>L:FWD_CAB_OVHD_Lights_Centre1) | Thrustmaster HOTAS WARTHOG throttle | switch 28 | FWD | On Release
| 58 | Lights cabin CENTRE2 | OFF | 0 (>L:FWD_CAB_OVHD_Lights_Centre2) | Thrustmaster HOTAS WARTHOG throttle | switch 28 | FWD | On Release
| 59 | Lights cabin SIDE left | OFF | 0 (>L:FWD_CAB_OVHD_Lights_L_Side) | Thrustmaster HOTAS WARTHOG throttle | switch 28 | FWD | On Release
| 60 | Lights cabin SIDE right | OFF | 0 (>L:FWD_CAB_OVHD_Lights_R_Side) | Thrustmaster HOTAS WARTHOG throttle | switch 28 | FWD | On Release
| 61 | Lights cabin TOILET front | OFF | 0 (>L:FWD_CAB_OVHD_Lights_Front_Toilet) | Thrustmaster HOTAS WARTHOG throttle | switch 28 | FWD | On Release
| 62 | Lights cabin TOILET rear | OFF | 0 (>L:FWD_CAB_OVHD_Lights_Rear_Toilet) | Thrustmaster HOTAS WARTHOG throttle | switch 28 | FWD | On Release
| 63 | Switch cabin POWER | OFF | 0 (>L:FWD_CAB_OVHD_Power) | Thrustmaster HOTAS WARTHOG throttle | switch 28 | FWD | On Release
| 64 | Switch cabin EMERGENCY LIGHTING | OFF | 1 (>L:CAB_CTRLS_Fwd_EmerLt) | Thrustmaster HOTAS WARTHOG throttle | switch 28 | FWD | On Release
| 65 | Switch cabin GALLEY COFFEE POWER | OFF | 0 (>L:FWD_CAB_GALLEY_Coffee_power) | Thrustmaster HOTAS WARTHOG throttle | switch 28 | FWD | On Release
| 66 | Switch cabin GALLEY COFFEE BREW | OFF | 0 (>L:FWD_CAB_GALLEY_Coffee_brew) | Thrustmaster HOTAS WARTHOG throttle | switch 28 | FWD | On Release
| 67 | Switch cabin GALLEY HOT WATER | OFF | 0 (>L:FWD_CAB_GALLEY_Coffee_hotwater) | Thrustmaster HOTAS WARTHOG throttle | switch 28 | FWD | On Release
| 68 | Switch cabin GALLEY COLD WATER | OFF | 0 (>L:FWD_CAB_GALLEY_Coffee_coldwater) | Thrustmaster HOTAS WARTHOG throttle | switch 28 | FWD | On Release
| 69 | Switch cabin GALLEY fwd WORKTOP LIGHT | OFF | 0 (>L:FWD_CAB_GALLEY_Worktop_light_switch) | Thrustmaster HOTAS WARTHOG throttle | switch 28 | FWD | On Release
| 70 | Switch cabin GALLEY aft WORKTOP LIGHT | OFF | 0 (>L:AFT_CAB_GALLEY_Worktop_light_switch) | Thrustmaster HOTAS WARTHOG throttle | switch 28 | FWD | On Release
| 71 | Switch cabin PIPE HEATER | OFF | 0 (>L:FWD_CAB_OVHD_PipeHeater) | Thrustmaster HOTAS WARTHOG throttle | switch 28 | FWD | On Release
| 72 | Switch cabin TOILET WATER HEATER front | OFF | 0 (>L:FWD_CAB_OVHD_ToiletHeater_Front) | Thrustmaster HOTAS WARTHOG throttle | switch 28 | FWD | On Release
| 73 | Switch cabin TOILET WATER HEATER rear | OFF | 0 (>L:FWD_CAB_OVHD_ToiletHeater_Rear) | Thrustmaster HOTAS WARTHOG throttle | switch 28 | FWD | On Release
| 74 | AC BUS-TIE | OPEN | 0 (>L:OVHD_ELEC_BusTie_AC) | Thrustmaster HOTAS WARTHOG throttle | switch 25 | RWD | On Release
| 75 | DC BUS-TIE | OPEN | 0 (>L:OVHD_ELEC_BusTie_DC) | Thrustmaster HOTAS WARTHOG throttle | switch 25 | RWD | On Release
| 76 | Standby inverter | O/RIDE | 2 (>L:OVHD_ELEC_StbyInv) | Thrustmaster HOTAS WARTHOG throttle | switch 25 | RWD | On Release
| 77 | Standby generator | O/RIDE | 2 (>L:OVHD_ELEC_StbyGen) | Thrustmaster HOTAS WARTHOG throttle | switch 25 | RWD | On Release
| 78 | Galley/SHED switch | SHED | 1 (>L:OVHD_ELEC_Galley) | Thrustmaster HOTAS WARTHOG throttle | switch 25 | RWD | On Release
| 79 | External lighting NAV | OFF | 1 (>L:OVHD_LTS_NAV) | Thrustmaster HOTAS WARTHOG throttle | switch 25 | RWD | On Release
| 80 | BATT 1 | OFF | 0 (>L:OVHD_ELEC_Batt1_on) | Thrustmaster HOTAS WARTHOG throttle | switch 25 | RWD | On Release
| 81 | BATT 2 | OFF | 0 (>L:OVHD_ELEC_Batt2_on) | Thrustmaster HOTAS WARTHOG throttle | switch 25 | RWD | On Release
BELOW NOT PART OF CHECKLIST
GENERIC - autopilot
|  | ANTI ICE CONT IGN A | ON / OFF | (L:OVHD_ICE_Tail) 0 == if{ 1 (>L:OVHD_ENG_ContIgn_A) } els{ 0 (>L:OVHD_ENG_ContIgn_A) } | CIRCUIT AVIONICS autopilot | switch RANGE | FWD | On Press | checked 20241124
|  | ANTI ICE CONT IGN B | ON / OFF | (L:OVHD_ICE_Tail) 0 == if{ 1 (>L:OVHD_ENG_ContIgn_B) } els{ 0 (>L:OVHD_ENG_ContIgn_B) } | CIRCUIT AVIONICS autopilot | switch RANGE | FWD | On Press | checked 20241124
|  | ANTI ICE ENGINE 1 | ON / OFF | (L:OVHD_ICE_Tail) 0 == if{ 1 (>L:OVHD_ICE_Eng1) } els{ 0 (>L:OVHD_ICE_Eng1) } | CIRCUIT AVIONICS autopilot | switch RANGE | FWD | On Press | checked 20241124
|  | ANTI ICE ENGINE 2 | ON / OFF | (L:OVHD_ICE_Tail) 0 == if{ 1 (>L:OVHD_ICE_Eng2) } els{ 0 (>L:OVHD_ICE_Eng2) } | CIRCUIT AVIONICS autopilot | switch RANGE | FWD | On Press | checked 20241124
|  | ANTI ICE ENGINE 3 | ON / OFF | (L:OVHD_ICE_Tail) 0 == if{ 1 (>L:OVHD_ICE_Eng3) } els{ 0 (>L:OVHD_ICE_Eng3) } | CIRCUIT AVIONICS autopilot | switch RANGE | FWD | On Press | checked 20241124
|  | ANTI ICE ENGINE 4 | ON / OFF | (L:OVHD_ICE_Tail) 0 == if{ 1 (>L:OVHD_ICE_Eng4) } els{ 0 (>L:OVHD_ICE_Eng4) } | CIRCUIT AVIONICS autopilot | switch RANGE | FWD | On Press | checked 20241124
|  | ANTI ICE LIGHTS WING | ON / OFF | (L:OVHD_ICE_Tail) 0 == if{ 1 (>L:OVHD_LTS_WingLts) } els{ 0 (>L:OVHD_LTS_WingLts) } | CIRCUIT AVIONICS autopilot | switch RANGE | FWD | On Press | checked 20241124
|  | ANTI ICE AIRFRAME TAIL | ON / OFF | (L:OVHD_ICE_Tail) 0 == if{ 1 (>L:OVHD_ICE_Tail) } els{ 0 (>L:OVHD_ICE_Tail) } | CIRCUIT AVIONICS autopilot | switch RANGE | FWD | On Press | checked 20241124
|  | ANTI ICE WINGS INNER | ON / OFF | (L:OVHD_ICE_Tail) 1 == if{ 1 (>L:OVHD_ICE_Inner_wing) } els{ 0 (>L:OVHD_ICE_Inner_wing) } | CIRCUIT AVIONICS autopilot | switch RANGE | FWD | On Press | checked 20241124
|  | ANTI ICE WINGS OUTER | ON / OFF | (L:OVHD_ICE_Tail) 1 == if{ 1 (>L:OVHD_ICE_Outer_wing) } els{ 0 (>L:OVHD_ICE_Outer_wing) } | CIRCUIT AVIONICS autopilot | switch RANGE | FWD | On Press | checked 20241124
|  | AP | DISENGAGE | 1 (>L:FLTCTRLS_AP_button_L) | CIRCUIT AVIONICS autopilot | switch DISENGAGE | FWD | On Press | checked 20241130
|  | AP disengage AILERON TRIM WHEEL | NEUTRAL | 80 (>L:PED_MID_Ail_trim_wheel) | CIRCUIT AVIONICS autopilot | switch DISENGAGE | FWD | On Press | checked 20241130
|  | AP disengage ALT HLD | OFF | (L:MCP_Mode_ALT_il) 1 == if{ 1 (>L:MCP_Mode_ALT_IsDown) (E:SIMULATION TIME, seconds) 0.4 + (L:MCP_Mode_ALT_MinReleaseTime) 1 (>O:AnimGoingForward) } | CIRCUIT AVIONICS autopilot | switch DISENGAGE | FWD | On Press | checked 20241130
|  |  | OFF RELEASE | (L:MCP_Mode_ALT_IsDown) 1 == if{ 0 (>L:MCP_Mode_ALT_IsDown) (L:MCP_Mode_ALT_MinReleaseTime) (E:SIMULATION, seconds) < if{ } els{ 1 (>L:MCP_Mode_ALT_LefLeaveToRun) } } |  |  | RWD | On Release | checked 20241130
|  | AP disengage ALT HLD DISARM | OFF | (L:MCP_Alt_arm_il) 1 == if{ 1 (>L:MCP_Alt_arm_IsDown) (E:SIMULTATION TIME, seconds) 0.4 + (L:MCP_Alt_arm_MinReleaseTime) 1 (>O:AnimGoingForward) } | CIRCUIT AVIONICS autopilot | switch DISENGAGE | FWD | On Press | checked 20241130
|  |  | OFF RELEASE | (L:MCP_Alt_arm_IsDown) 1 == if{ 0 (>L:MCP_Alt_arm_IsDown) (L:MCP_Alt_MinReleaseTime) (E:SIMULATION, seconds) < if{ } els{ 1 (>L:MCP_Alt_arm_LefLeaveToRun) } } |  |  | RWD | On Release | checked 20241130
|  | AP disengage GSL | OFF | (L:MCP_Mode_GSL_il) 1 == if{ 1 (>L:MCP_Mode_GSL_IsDown) (E:SIMULATION TIME, seconds) 0.4 + (>L:MCP_Mode_GSL_MinReleaseTime) 1 (>O:AnimGoingForward) } | CIRCUIT AVIONICS autopilot | switch DISENGAGE | FWD | On Press | checked 20241130
|  |  | OFF RELEASE | (L:MCP_Mode_GSL_IsDown) 1 == if{ 0 (>L:MCP_Mode_GSL_IsDown) (>L:MCP_Mode_GSL_MinReleaseTime) (E:SIMULATION TIME, seconds) < if{ } els{ 1 (>L:MCP_Mode_GSL_LeftLeaveToRun) } } |  |  | RWD | On Release | checked 20241130
|  | AP disengage HDG SEL | OFF | (L:MCP_Mode_HDG_il) 1 == if{ 1 (>L:MCP_Mode_HDG_IsDown) (E:SIMULATION TIME, seconds) 0.4 + (>L:MCP_Mode_HDG_MinReleaseTime) 1 (>O:AnimGoingForward) } | CIRCUIT AVIONICS autopilot | switch DISENGAGE | FWD | On Press | checked 20241130
|  |  | OFF RELEASE | (L:MCP_Mode_HDG_IsDown) 1 == if{ 0 (>L:MCP_Mode_HDG_IsDown) (>L:MCP_Mode_HDG_MinReleaseTime) (E:SIMULATION TIME, seconds) < if{ } els{ 1 (>L:MCP_Mode_HDG_LeftLeaveToRun) } } |  |  | RWD | On Release | checked 20241130
|  | AP disengage LNAV | OFF | (L:MCP_Mode_LNAV_il) 1 == if{ 1 (>L:MCP_Mode_LNAV_IsDown) (E:SIMULATION TIME, seconds) 0.4 + (>L:MCP_Mode_LNAV_MinReleaseTime) 1 (>O:AnimGoingForward) } | CIRCUIT AVIONICS autopilot | switch DISENGAGE | FWD | On Press | checked 20241130
|  |  | OFF RELEASE | (L:MCP_Mode_LNAV_IsDown) 1 == if{ 0 (>L:MCP_Mode_LNAV_IsDown) (>L:MCP_Mode_LNAV_MinReleaseTime) (E:SIMULATION TIME, seconds) < if{ } els{ 1 (>L:MCP_Mode_LNAV_LeftLeaveToRun) } } |  |  | RWD | On Release | checked 20241130
|  | AP disengage RUDDER TRIM WHEEL | NEUTRAL | 80 (>L:PED_MID_Rudder_trim_wheel) | CIRCUIT AVIONICS autopilot | switch DISENGAGE | FWD | On Press | checked 20241130
|  | AP disengage VNAV | OFF | (L:MCP_Mode_VNAV_il) 1 == if{ 1 (>L:MCP_Mode_VNAV_IsDown) (E:SIMULATION TIME, seconds) 0.4 + (>L:MCP_Mode_VNAV_MinReleaseTime) 1 (>O:AnimGoingForward) } | CIRCUIT AVIONICS autopilot | switch DISENGAGE | FWD | On Press | checked 20241130
|  |  | OFF RELEASE | (L:MCP_Mode_VNAV_IsDown) 1 == if{ 0 (>L:MCP_Mode_VNAV_IsDown) (>L:MCP_Mode_VNAV_MinReleaseTime) (E:SIMULATION TIME, seconds) < if{ } els{ 1 (>L:MCP_Mode_VNAV_LeftLeaveToRun) } } |  |  | RWD | On Release | checked 20241130
|  | AP disengage VOR LOC | OFF | (L:MCP_Mode_VL_il) 1 == if{ 1 (>L:MCP_Mode_VL_IsDown) (E:SIMULATION TIME, seconds) 0.4 + (>L:MCP_Mode_VL_MinReleaseTime) 1 (>O:AnimGoingForward) } | CIRCUIT AVIONICS autopilot | switch DISENGAGE | FWD | On Press | checked 20241130
|  |  | OFF RELEASE | (L:MCP_Mode_VL_IsDown) 1 == if{ 0 (>L:MCP_Mode_VL_IsDown) (>L:MCP_Mode_VL_MinReleaseTime) (E:SIMULATION TIME, seconds) < if{ } els{ 1 (>L:MCP_Mode_VL_LeftLeaveToRun) } } |  |  | RWD | On Release | checked 20241130
|  | AP disengage VS | OFF | (L:MCP_Mode_VS_il) 1 == if{ 1 (>L:MCP_Mode_VS_IsDown) (E:SIMULATION TIME, seconds) 0.4 + (>L:MCP_Mode_VS_MinReleaseTime) 1 (>O:AnimGoingForward) } | CIRCUIT AVIONICS autopilot | switch DISENGAGE | FWD | On Press | checked 20241130
|  |  | OFF RELEASE | (L:MCP_Mode_VS_IsDown) 1 == if{ 0 (>L:MCP_Mode_VS_IsDown) (>L:MCP_Mode_VS_MinReleaseTime) (E:SIMULATION TIME, seconds) < if{ } els{ 1 (>L:MCP_Mode_VS_LeftLeaveToRun) } } |  |  | RWD | On Release | checked 20241130
|  | AP | ON / OFF | (L:PED_AFT_AP_In) 0 == if{ 1 (>L:PED_AFT_AP_In) } els{ 0 (>L:PED_AFT_AP_In) } | CIRCUIT AVIONICS autopilot | switch AP1 | FWD | On Press | checked 20241130
|  | AP off AILERON TRIM WHEEL | NEUTRAL | 80 (>L:PED_MID_Ail_trim_wheel) | CIRCUIT AVIONICS autopilot | switch AP1 | FWD | On Press | checked 20241130
|  | AP off ALT HLD | OFF | (L:MCP_Mode_ALT_il) 1 == if{ 1 (>L:MCP_Mode_ALT_IsDown) (E:SIMULATION TIME, seconds) 0.4 + (L:MCP_Mode_ALT_MinReleaseTime) 1 (>O:AnimGoingForward) } | CIRCUIT AVIONICS autopilot | switch AP1 | FWD | On Press | checked 20241130
|  |  | OFF RELEASE | (L:MCP_Mode_ALT_IsDown) 1 == if{ 0 (>L:MCP_Mode_ALT_IsDown) (L:MCP_Mode_ALT_MinReleaseTime) (E:SIMULATION, seconds) < if{ } els{ 1 (>L:MCP_Mode_ALT_LefLeaveToRun) } } |  |  | RWD | On Release | checked 20241130
|  | AP off ALT HLD DISARM | OFF | (L:MCP_Alt_arm_il) 1 == if{ 1 (>L:MCP_Alt_arm_IsDown) (E:SIMULTATION TIME, seconds) 0.4 + (L:MCP_Alt_arm_MinReleaseTime) 1 (>O:AnimGoingForward) } | CIRCUIT AVIONICS autopilot | switch AP1 | FWD | On Press | checked 20241130
|  |  | OFF RELEASE | (L:MCP_Alt_arm_IsDown) 1 == if{ 0 (>L:MCP_Alt_arm_IsDown) (L:MCP_Alt_MinReleaseTime) (E:SIMULATION, seconds) < if{ } els{ 1 (>L:MCP_Alt_arm_LefLeaveToRun) } } |  |  | RWD | On Release | checked 20241130
|  | AP off GSL | OFF | (L:MCP_Mode_GSL_il) 1 == if{ 1 (>L:MCP_Mode_GSL_IsDown) (E:SIMULATION TIME, seconds) 0.4 + (>L:MCP_Mode_GSL_MinReleaseTime) 1 (>O:AnimGoingForward) } | CIRCUIT AVIONICS autopilot | switch AP1 | FWD | On Press | checked 20241130
|  |  | OFF RELEASE | (L:MCP_Mode_GSL_IsDown) 1 == if{ 0 (>L:MCP_Mode_GSL_IsDown) (>L:MCP_Mode_GSL_MinReleaseTime) (E:SIMULATION TIME, seconds) < if{ } els{ 1 (>L:MCP_Mode_GSL_LeftLeaveToRun) } } |  |  | RWD | On Release | checked 20241130
|  | AP off HDG SEL | OFF | (L:MCP_Mode_HDG_il) 1 == if{ 1 (>L:MCP_Mode_HDG_IsDown) (E:SIMULATION TIME, seconds) 0.4 + (>L:MCP_Mode_HDG_MinReleaseTime) 1 (>O:AnimGoingForward) } | CIRCUIT AVIONICS autopilot | switch AP1 | FWD | On Press | checked 20241130
|  |  | OFF RELEASE | (L:MCP_Mode_HDG_IsDown) 1 == if{ 0 (>L:MCP_Mode_HDG_IsDown) (>L:MCP_Mode_HDG_MinReleaseTime) (E:SIMULATION TIME, seconds) < if{ } els{ 1 (>L:MCP_Mode_HDG_LeftLeaveToRun) } } |  |  | RWD | On Release | checked 20241130
|  | AP off LNAV | OFF | (L:MCP_Mode_LNAV_il) 1 == if{ 1 (>L:MCP_Mode_LNAV_IsDown) (E:SIMULATION TIME, seconds) 0.4 + (>L:MCP_Mode_LNAV_MinReleaseTime) 1 (>O:AnimGoingForward) } | CIRCUIT AVIONICS autopilot | switch AP1 | FWD | On Press | checked 20241130
|  |  | OFF RELEASE | (L:MCP_Mode_LNAV_IsDown) 1 == if{ 0 (>L:MCP_Mode_LNAV_IsDown) (>L:MCP_Mode_LNAV_MinReleaseTime) (E:SIMULATION TIME, seconds) < if{ } els{ 1 (>L:MCP_Mode_LNAV_LeftLeaveToRun) } } |  |  | RWD | On Release | checked 20241130
|  | AP off RUDDER TRIM WHEEL | NEUTRAL | 80 (>L:PED_MID_Rudder_trim_wheel) | CIRCUIT AVIONICS autopilot | switch AP1 | FWD | On Press | checked 20241130
|  | AP off VNAV | OFF | (L:MCP_Mode_VNAV_il) 1 == if{ 1 (>L:MCP_Mode_VNAV_IsDown) (E:SIMULATION TIME, seconds) 0.4 + (>L:MCP_Mode_VNAV_MinReleaseTime) 1 (>O:AnimGoingForward) } | CIRCUIT AVIONICS autopilot | switch AP1 | FWD | On Press | checked 20241130
|  |  | OFF RELEASE | (L:MCP_Mode_VNAV_IsDown) 1 == if{ 0 (>L:MCP_Mode_VNAV_IsDown) (>L:MCP_Mode_VNAV_MinReleaseTime) (E:SIMULATION TIME, seconds) < if{ } els{ 1 (>L:MCP_Mode_VNAV_LeftLeaveToRun) } } |  |  | RWD | On Release | checked 20241130
|  | AP off VOR LOC | OFF | (L:MCP_Mode_VL_il) 1 == if{ 1 (>L:MCP_Mode_VL_IsDown) (E:SIMULATION TIME, seconds) 0.4 + (>L:MCP_Mode_VL_MinReleaseTime) 1 (>O:AnimGoingForward) } | CIRCUIT AVIONICS autopilot | switch AP1 | FWD | On Press | checked 20241130
|  |  | OFF RELEASE | (L:MCP_Mode_VL_IsDown) 1 == if{ 0 (>L:MCP_Mode_VL_IsDown) (>L:MCP_Mode_VL_MinReleaseTime) (E:SIMULATION TIME, seconds) < if{ } els{ 1 (>L:MCP_Mode_VL_LeftLeaveToRun) } } |  |  | RWD | On Release | checked 20241130
|  | AP off VS | OFF | (L:MCP_Mode_VS_il) 1 == if{ 1 (>L:MCP_Mode_VS_IsDown) (E:SIMULATION TIME, seconds) 0.4 + (>L:MCP_Mode_VS_MinReleaseTime) 1 (>O:AnimGoingForward) } | CIRCUIT AVIONICS autopilot | switch AP1 | FWD | On Press | checked 20241130
|  |  | OFF RELEASE | (L:MCP_Mode_VS_IsDown) 1 == if{ 0 (>L:MCP_Mode_VS_IsDown) (>L:MCP_Mode_VS_MinReleaseTime) (E:SIMULATION TIME, seconds) < if{ } els{ 1 (>L:MCP_Mode_VS_LeftLeaveToRun) } } |  |  | RWD | On Release | checked 20241130
|  | AP ALT HLD | ON / OFF | (L:MCP_Mode_AP_il) 1 == if{ 1 (>L:MCP_Mode_ALT_IsDown) (E:SIMULATION TIME, seconds) 0.4 + (>L:MCP_Mode_ALT_MinReleaseTime) 1 (>O:AnimGoingForward) } | CIRCUIT AVIONICS autopilot | switch ALT | FWD | On Press | checked 20241130
|  |  | ON / OFF RELEASE | (L:MCP_Mode_ALT_IsDown) 1 == if{ 0 (>L:MCP_Mode_ALT_IsDown) (L:MCP_Mode_ALT_MinReleaseTime) (E:SIMULATION TIME, seconds) < if{ } els{ 1 (>L:MCP_Mode_ALT_LeftLeaveToRun) } } |  |  | RWD | On Release | checked 20241130
|  | AP ALT HLD ARM | ON / OFF | (L:MCP_Mode_AP_il) 1 == if{ (L:MCP_Mode_ALT_il) 1 == if{ 1 (>L:MCP_Mode_ALT_IsDown) (E:SIMULATION TIME, seconds) 0.4 + (>L:MCP_Mode_ALT_MinReleaseTime) 1 (>O:AnimGoingForward) } (L:MCP_Mode_VS_il) 1 == if{ 1 (>L:MCP_Mode_VS_IsDown) (E:SIMULATION TIME, seconds) 0.4 + (>L:MCP_Mode_VS_MinReleaseTime) 1 (>O:AnimGoingForward) } 1 (>L:MCP_Alt_arm_IsDown) (E:SIMULTATION TIME, seconds) 0.4 + (>L:MCP_Alt_arm_MinReleaseTime) 1 (>O:AnimGoingForward) } | CIRCUIT AVIONICS autopilot | switch ALTHLD | FWD | On Press | checked 20241130
|  |  | ON / OFF RELEASE | (L:MCP_Mode_ALT_IsDown) 1 == if{ 0 (>L:MCP_Mode_ALT_IsDown) (L:MCP_Mode_ALT_MinReleaseTime) (E:SIMULATION TIME, seconds) < if{ } els{ 1 (>L:MCP_Mode_ALT_LeftLeaveToRun) } } (L:MCP_Mode_VS_IsDown) 1 == if{ 0 (>L:MCP_Mode_VS_IsDown) (L:MCP_Mode_VS_MinReleaseTime) (E:SIMULATION TIME, seconds) > if{ } els{ 1 (>L:MCP_Mode_VS_LeftLeaveToRun) } } (L:MCP_Alt_arm_IsDown) 1 == if{ 0 (>L:MCP_Alt_arm_IsDown) (L:MCP_Alt_arm_MinReleaseTime) (E:SIMULATION TIME, seconds) < if{ } els{ 1 (>L:MCP_Alt_arm_LeftLeaveToRun) } } |  |  | RWD | On Release | checked 20241130
|  | AP GSL | ON / OFF | (L:MCP_Mode_AP_il) 1 == if{ 1 (>L:MCP_Mode_GSL_IsDown) (E:SIMULATION TIME, seconds) 0.4 + (>L:MCP_Mode_GSL_MinReleaseTime) 1 (>O:AnimGoingForward) } | CIRCUIT AVIONICS autopilot | switch APP | FWD | On Press | checked 20241130
|  |  | ON / OFF RELEASE | (L:MCP_Mode_GSL_IsDown) 1 == if{ 0 (>L:MCP_Mode_GSL_IsDown) (L:MCP_Mode_GSL_MinReleaseTime) (E:SIMULATION TIME, seconds) < if{ } els{ 1 (>L:MCP_Mode_GSL_LeftLeaveToRun) } } |  |  | RWD | On Release | checked 20241130
|  | AP HDG SEL | ON / OFF | (L:MCP_Mode_AP_il) 1 == if{ 1 (>L:MCP_Mode_HDG_IsDown) (E:SIMULATION TIME, seconds) 0.4 + (>L:MCP_Mode_HDG_MinReleaseTime) 1 (>O:AnimGoingForward) } | CIRCUIT AVIONICS autopilot | switch HDGSEL | FWD | On Press | checked 20241130
|  |  | ON / OFF RELEASE | (L:MCP_Mode_HDG_IsDown) 1 == if{ 0 (>L:MCP_Mode_HDG_IsDown) (L:MCP_Mode_HDG_MinReleaseTime) (E:SIMULATION TIME, seconds) < if{ } els{ 1 (>L:MCP_Mode_HDG_LeftLeaveToRun) } } |  |  | RWD | On Release | checked 20241130
|  | AP LNAV | ON / OFF | (L:MCP_Mode_AP_il) 1 == if{ 1 (>L:MCP_Mode_LNAV_IsDown) (E:SIMULATION TIME, seconds) 0.4 + (>L:MCP_Mode_LNAV_MinReleaseTime) 1 (>O:AnimGoingForward) } | CIRCUIT AVIONICS autopilot | switch LNAV | FWD | On Press | checked 20241130
|  |  | ON / OFF RELEASE | (L:MCP_Mode_LNAV_IsDown) 1 == if{ 0 (>L:MCP_Mode_LNAV_IsDown) (L:MCP_Mode_LNAV_MinReleaseTime) (E:SIMULATION TIME, seconds) < if{ } els{ 1 (>L:MCP_Mode_LNAV_LeftLeaveToRun) } } |  |  | RWD | On Release | checked 20241130
|  | AP NAV / RNAV select | NAV | 0 (>L:L_MISC_HSI_mode) | CIRCUIT AVIONICS autopilot | switch APP | FWD | On Press | checked 20241130
|  | AP NAV / RNAV select | NAV | 0 (>L:L_MISC_HSI_mode) | CIRCUIT AVIONICS autopilot | switch VORLOC | FWD | On Press | checked 20241130
|  | AP NAV / RNAV select | RNAV | (L:L_ANNUNS_Rnav_green_il) 0 == if{ 1 (>L:L_MISC_HSI_mode) } | CIRCUIT AVIONICS autopilot | switch LNAV | FWD | On Press | checked 20241130
|  | AP SPEED SEL IAS | ON / OFF | (L:MCP_Mode_IAS_il) 0 == if{ 1 (>L:MCP_Mode_IAS) } els{ 1 (>L:MCP_Mode_IAS) } | CIRCUIT AVIONICS autopilot | switch SPD | FWD | On Press | checked 20241130
|  | AP PITCH | DEC / INC | (L:PED_AFT_AP_Pitch_tooltip) 0.1 - -25 max (>L:PED_AFT_AP_Pitch_tooltip) | CIRCUIT AVIONICS autopilot | knob VS | L | On Left | checked 20241130
|  |  |  | (L:PED_AFT_AP_Pitch_tooltip) 0.1 - -25 max (>L:PED_AFT_AP_Pitch_tooltip) |  |  |  | On Left (Fast) | checked 20241130
|  |  |  | (L:PED_AFT_AP_Pitch_tooltip) 0.1 + 25 min (>L:PED_AFT_AP_Pitch_tooltip) |  |  | R | On Right | checked 20241130
|  |  |  | (L:PED_AFT_AP_Pitch_tooltip) 0.1 + 25 min (>L:PED_AFT_AP_Pitch_tooltip) |  |  |  | On Right (Fast) | checked 20241130
|  | AP PITCH | NEUTRAL | 0 (>L:PED_AFT_AP_Pitch_tooltip) | CIRCUIT AVIONICS autopilot | switch VS | FWD | On Press | checked 20241201
|  | AP TMS TGT (Turbine Gas Temperature) | DEC / INC | (L:R_TMS_TGT_dig3) 0 > if{ (L:R_TMS_TGT_dig3) -- 0 max (>L:R_TMS_TGT_dig3) } els{ (L:R_TMS_TGT_dig2) 0 > if{ 9 (>L:R_TMS_TGT_dig3) } (L:R_TMS_TGT_dig2) 0 > if{ (L:R_TMS_TGT_dig2) -- 0 max (>L:R_TMS_TGT_dig2) } els{ (L:R_TMS_TGT_dig1) 6 > if{ 9 (>L:R_TMS_TGT_dig2) 9 (>L:R_TMS_TGT_dig3) } (L:R_TMS_TGT_dig1) -- 6 max (>L:R_TMS_TGT_dig1) } } | CIRCUIT AVIONICS autopilot | knob IAS | L | On Left | checked 20241130
|  |  |  | (L:R_TMS_TGT_dig3) 0 > if{ (L:R_TMS_TGT_dig3) -- 0 max (>L:R_TMS_TGT_dig3) } els{ (L:R_TMS_TGT_dig2) 0 > if{ 9 (>L:R_TMS_TGT_dig3) } (L:R_TMS_TGT_dig2) 0 > if{ (L:R_TMS_TGT_dig2) -- 0 max (>L:R_TMS_TGT_dig2) } els{ (L:R_TMS_TGT_dig1) 6 > if{ 9 (>L:R_TMS_TGT_dig2) 9 (>L:R_TMS_TGT_dig3) } (L:R_TMS_TGT_dig1) -- 6 max (>L:R_TMS_TGT_dig1) } } |  |  |  | On Left (Fast) | checked 20241130
|  |  |  | (L:R_TMS_TGT_dig3) 9 < if{ (L:R_TMS_TGT_dig3) ++ 9 min (>L:R_TMS_TGT_dig3) } els{ (L:R_TMS_TGT_dig2) 9 < if{ 0 (>L:R_TMS_TGT_dig3) } (L:R_TMS_TGT_dig2) 9 < if{ (L:R_TMS_TGT_dig2) ++ 9 min (>L:R_TMS_TGT_dig2) } els{ (L:R_TMS_TGT_dig1) 8 < if{ 0 (>L:R_TMS_TGT_dig2) 0 (>L:R_TMS_TGT_dig3) } (L:R_TMS_TGT_dig1) ++ 8 min (>L:R_TMS_TGT_dig1) } } |  |  | R | On Right | checked 20241130
|  |  |  | (L:R_TMS_TGT_dig3) 9 < if{ (L:R_TMS_TGT_dig3) ++ 9 min (>L:R_TMS_TGT_dig3) } els{ (L:R_TMS_TGT_dig2) 9 < if{ 0 (>L:R_TMS_TGT_dig3) } (L:R_TMS_TGT_dig2) 9 < if{ (L:R_TMS_TGT_dig2) ++ 9 min (>L:R_TMS_TGT_dig2) } els{ (L:R_TMS_TGT_dig1) 8 < if{ 0 (>L:R_TMS_TGT_dig2) 0 (>L:R_TMS_TGT_dig3) } (L:R_TMS_TGT_dig1) ++ 8 min (>L:R_TMS_TGT_dig1) } } |  |  |  | On Right (Fast) | checked 20241130
|  | AP TMS TGT AUTO THROTTLE | ON / OFF | (L:R_TMS_Tgt_il) 0 == if{ 1 (>L:R_TMS_Tgt) } els{ 1 (>L:R_TMS_Mct) } | CIRCUIT AVIONICS autopilot | switch THR | FWD | On Press | checked 20241130
|  | AP TURB | ON / OFF | (L:MCP_Mode_TURB_il) 0 == if{ 1 (>L:MCP_Mode_TURB) } els{ 1 (>L:MCP_Mode_TURB) } | CIRCUIT AVIONICS autopilot | switch AP2 | FWD | On Press | checked 20241130
|  | AP VNAV | ON / OFF | (L:MCP_Mode_AP_il) 1 == if{ 1 (>L:MCP_Mode_VNAV_IsDown) (E:SIMULATION TIME, seconds) 0.4 + (>L:MCP_Mode_VNAV_MinReleaseTime) 1 (>O:AnimGoingForward) } | CIRCUIT AVIONICS autopilot | switch VNAV | FWD | On Press | checked 20241130
|  |  | ON / OFF RELEASE | (L:MCP_Mode_VNAV_IsDown) 1 == if{ 0 (>L:MCP_Mode_VNAV_IsDown) (L:MCP_Mode_VNAV_MinReleaseTime) (E:SIMULATION TIME, seconds) < if{ } els{ 1 (>L:MCP_Mode_VNAV_LeftLeaveToRun) } } |  |  | RWD | On Release | checked 20241130
|  | AP VOR LOC | ON / OFF | (L:MCP_Mode_AP_il) 1 == if{ 1 (>L:MCP_Mode_VL_IsDown) (E:SIMULATION TIME, seconds) 0.4 + (>L:MCP_Mode_VL_MinReleaseTime) 1 (>O:AnimGoingForward) } | CIRCUIT AVIONICS autopilot | switch VORLOC | FWD | On Press | checked 20241130
|  |  | ON / OFF RELEASE | (L:MCP_Mode_VL_IsDown) 1 == if{ 0 (>L:MCP_Mode_VL_IsDown) (L:MCP_Mode_VL_MinReleaseTime) (E:SIMULATION TIME, seconds) < if{ } els{ 1 (>L:MCP_Mode_VL_LeftLeaveToRun) } } |  |  | RWD | On Release | checked 20241130
|  | AP VOR VHF MODE | ON | (L:L_VHFNAV_Mode) 2 != if{ 2 (>L:L_VHFNAV_Mode) } | CIRCUIT AVIONICS autopilot | switch AP2 | FWD | On Press | checked 20241130
|  | AP VS | ON / OFF | (L:MCP_Mode_AP_il) 1 == (L:MCP_Mode_VS_il) 0 == and if{ 1 (>L:MCP_Mode_VS_IsDown) (E:SIMULATION TIME, seconds) 0.4 + (>L:MCP_Mode_VS_MinReleaseTime) 1 (>O:AnimGoingForward) } (L:MCP_Mode_AP_il) 1 == (L:MCP_Mode_VS_il) 1 == and if{ 1 (>L:MCP_Mode_VS_IsDown) (E:SIMULATION TIME, seconds) 0.4 + (>L:MCP_Mode_VS_MinReleaseTime) 1 (>O:AnimGoingForward) } (L:MCP_Alt_arm_il) 1 == if{ 1 (>L:MCP_Alt_arm) (L:MCP_Alt_arm_MinReleaseTime) (E:SIMULTATION TIME, seconds) < if{ } els{ 1 (>L:MCP_Alt_arm_LeftLeaveToRun) } } | CIRCUIT AVIONICS autopilot | switch VS | FWD | On Press | checked 20241130
|  |  | ON / OFF RELEASE | (L:MCP_Mode_VS_IsDown) 1 == if{ 0 (>L:MCP_Mode_VS_IsDown) (L:MCP_Mode_VS_MinReleaseTime) (E:SIMULATION TIME, seconds) < if{ } els{ 1 (>L:MCP_Mode_VS_LeftLeaveToRun) } } (L:MCP_Mode_VS) 1 == if{ (L:MCP_Alt_arm_LeftLeaveToRun) if{ 0 (>L:MCP_Alt_arm_LeftLeaveToRun) } } |  |  | RWD | on r | checked 20241130
|  | Glareshield ALT MIN DH CPT | DEC / INC | (L:L_RADALT_DH_knob, enum) -- (>L:L_RADALT_DH_knob, enum) (L:L_RADALT_DH_knob, enum) 0 < if{ 99 (>L:L_RADALT_DH_knob, enum) } | CIRCUIT AVIONICS autopilot | knob MINS | LWD | On Left | checked 20241130
|  |  |  | (L:L_RADALT_DH_knob, enum) -- (>L:L_RADALT_DH_knob, enum) (L:L_RADALT_DH_knob, enum) 0 < if{ 99 (>L:L_RADALT_DH_knob, enum) } |  |  | LWD | On Left (Fast) | checked 20241130
|  |  |  | (L:L_RADALT_DH_knob, enum) ++ 100 % (>L:L_RADALT_DH_knob, enum) |  |  | RWD | On Right | checked 20241130
|  |  |  | (L:L_RADALT_DH_knob, enum) ++ 100 % (>L:L_RADALT_DH_knob, enum) |  |  | RWD | On Right (Fast) | checked 20241130
|  | Glareshield ALT MIN DH CPT | DEC / INC | (L:R_RADALT_DH_knob, enum) -- (>L:R_RADALT_DH_knob, enum) (L:R_RADALT_DH_knob, enum) 0 < if{ 99 (>L:R_RADALT_DH_knob, enum) } | CIRCUIT AVIONICS autopilot | knob MINS | LWD | On Left | checked 20241130
|  |  |  | (L:R_RADALT_DH_knob, enum) -- (>L:R_RADALT_DH_knob, enum) (L:R_RADALT_DH_knob, enum) 0 < if{ 99 (>L:R_RADALT_DH_knob, enum) } |  |  | LWD | On Left (Fast) | checked 20241130
|  |  |  | (L:R_RADALT_DH_knob, enum) ++ 100 % (>L:R_RADALT_DH_knob, enum) |  |  | RWD | On Right | checked 20241130
|  |  |  | (L:R_RADALT_DH_knob, enum) ++ 100 % (>L:R_RADALT_DH_knob, enum) |  |  | RWD | On Right (Fast) | checked 20241130
|  | Glareshield ALT SEL | DEC / INC | (L:MCP_Alt_sel_knob, enum) -- (>L:MCP_Alt_sel_knob, enum) (L:MCP_Alt_sel_knob, enum) 0 < if{ 99 (>L:MCP_Alt_sel_knob, enum) } | CIRCUIT AVIONICS autopilot | knob ALT | LWD | On Left | checked 20241130
|  |  |  | (L:MCP_Alt_sel_knob, enum) -- (>L:MCP_Alt_sel_knob, enum) (L:MCP_Alt_sel_knob, enum) 0 < if{ 99 (>L:MCP_Alt_sel_knob, enum) } |  |  | LWD | On Left (Fast) | checked 20241130
|  |  |  | (L:MCP_Alt_sel_knob, enum) ++ 100 % (>L:MCP_Alt_sel_knob, enum) |  |  | RWD | On Right | checked 20241130
|  |  |  | (L:MCP_Alt_sel_knob, enum) ++ 100 % (>L:MCP_Alt_sel_knob, enum) |  |  | RWD | On Right (Fast) | checked 20241130
|  | Glareshield HDG BUG | DEC / INC | (>K:HEADING_BUG_DEC) | CIRCUIT AVIONICS autopilot | knob HDG | L | On Left | checked 20241201
|  |  |  | (>K:HEADING_BUG_DEC) |  |  |  | On Left (Fast) | checked 20241201
|  |  |  | (>K:HEADING_BUG_INC) |  |  | R | On Right | checked 20241201
|  |  |  | (>K:HEADING_BUG_INC) |  |  |  | On Right (Fast) | checked 20241201
|  | Glareshield NAV SOURCE | VOR1 SELECTED | 0 (>L:MCP_NAV_split) | CIRCUIT AVIONICS autopilot | switch AT1 | DWN | On Press | checked 20241201
|  |  | VOR2 SELECTED | 2 (>L:MCP_NAV_split) |  |  | UP | On Press | checked 20241201
|  | Glareshield VOR1 CRS | DEC / INC | (L:MCP_NAV1_sel, enum) -- (>L:MCP_NAV1_sel, enum) (L:MCP_NAV1_sel, enum) 0 < if{ 99 (>L:MCP_NAV1_sel, enum) } | CIRCUIT AVIONICS autopilot | knob CRS | L | On Left; Precondition: CRS_MODE = 0 | checked 20241201
|  |  |  | (L:MCP_NAV1_sel, enum) -- (>L:MCP_NAV1_sel, enum) (L:MCP_NAV1_sel, enum) 0 < if{ 99 (>L:MCP_NAV1_sel, enum) } |  |  |  | On Left (Fast); Precondition: CRS_MODE = 0 | checked 20241201
|  |  |  | (L:MCP_NAV1_sel, enum) ++ 100 % (>L:MCP_NAV1_sel, enum) |  |  | R | On Right; Precondition: CRS_MODE = 0 | checked 20241201
|  |  |  | (L:MCP_NAV1_sel, enum) ++ 100 % (>L:MCP_NAV1_sel, enum) |  |  |  | On Right (Fast); Precondition: CRS_MODE = 0 | checked 20241201
|  | Glareshield VOR2 CRS | DEC / INC | (L:MCP_NAV2_sel, enum) -- (>L:MCP_NAV2_sel, enum) (L:MCP_NAV2_sel, enum) 0 < if{ 99 (>L:MCP_NAV2_sel, enum) } | CIRCUIT AVIONICS autopilot | knob CRS | L | On Left; Precondition: CRS_MODE = 1 | checked 20241201
|  |  |  | (L:MCP_NAV2_sel, enum) -- (>L:MCP_NAV2_sel, enum) (L:MCP_NAV2_sel, enum) 0 < if{ 99 (>L:MCP_NAV2_sel, enum) } |  |  |  | On Left (Fast); Precondition: CRS_MODE = 1 | checked 20241201
|  |  |  | (L:MCP_NAV2_sel, enum) ++ 100 % (>L:MCP_NAV2_sel, enum) |  |  | R | On Right; Precondition: CRS_MODE = 1 | checked 20241201
|  |  |  | (L:MCP_NAV2_sel, enum) ++ 100 % (>L:MCP_NAV2_sel, enum) |  |  |  | On Right (Fast); Precondition: CRS_MODE = 1 | checked 20241201
|  | Glareshield VOR1 / VOR2 NAV source | SELECT | MobiFlight variable: CRS_MODE 1-$ | CIRCUIT AVIONICS autopilot | switch CRS | FWD | On Press | checked 20241201
|  | Instrument panel BARO PRESSURE | DEC / INC | 1 (>K:KOHLSMAN_DEC) 0 (>L:XMLVAR_Baro1_Mode) (L:INI_INSTRUMENTS_LINKED, Bool) if{ (A:KOHLSMAN SETTING MB:1, millibar) 16 * (>K:2:KOHLSMAN_SET) (A:KOHLSMAN SETTING MB:1, millibar) 16 * (>K:3:KOHLSMAN_SET) 0 (>L:XMLVAR_Baro2_Mode) 0 (>L:XMLVAR_Baro3_Mode) } | CIRCUIT AVIONICS autopilot | knob BARO | L | On Left | checked 20241130
|  |  |  | 1 (>K:KOHLSMAN_DEC) 0 (>L:XMLVAR_Baro1_Mode) (L:INI_INSTRUMENTS_LINKED, Bool) if{ (A:KOHLSMAN SETTING MB:1, millibar) 16 * (>K:2:KOHLSMAN_SET) (A:KOHLSMAN SETTING MB:1, millibar) 16 * (>K:3:KOHLSMAN_SET) 0 (>L:XMLVAR_Baro2_Mode) 0 (>L:XMLVAR_Baro3_Mode) } |  |  |  | On Left (Fast) | checked 20241130
|  |  |  | 1 (>K:KOHLSMAN_INC) 0 (>L:XMLVAR_Baro1_Mode) (L:INI_INSTRUMENTS_LINKED, Bool) if{ (A:KOHLSMAN SETTING MB:1, millibar) 16 * (>K:2:KOHLSMAN_SET) (A:KOHLSMAN SETTING MB:1, millibar) 16 * (>K:3:KOHLSMAN_SET) 0 (>L:XMLVAR_Baro2_Mode) 0 (>L:XMLVAR_Baro3_Mode) } |  |  | R | On Right | checked 20241130
|  |  |  | 1 (>K:KOHLSMAN_INC) 0 (>L:XMLVAR_Baro1_Mode) (L:INI_INSTRUMENTS_LINKED, Bool) if{ (A:KOHLSMAN SETTING MB:1, millibar) 16 * (>K:2:KOHLSMAN_SET) (A:KOHLSMAN SETTING MB:1, millibar) 16 * (>K:3:KOHLSMAN_SET) 0 (>L:XMLVAR_Baro2_Mode) 0 (>L:XMLVAR_Baro3_Mode) } |  |  |  | On Right (Fast) | checked 20241130
|  | Instrument panel Baro config | HPA | (L:switch_366_73X) 0 != if{ 36601 (>K:ROTOR_BRAKE) } | CIRCUIT AVIONICS autopilot | switch BARO | DWN | On Press | checked 20241130
|  | Instrument panel Baro config | INHG | (L:switch_366_73X) 0 == if{ 36601 (>K:ROTOR_BRAKE) } | CIRCUIT AVIONICS autopilot | switch BARO | UP | On Press | checked 20241130
|  | Instrument panel Baro pressure | STANDARD | (>K:BAROMETRIC_STD_PRESSURE) | CIRCUIT AVIONICS autopilot | knob BARO | PUSH | On Press | checked 20241130
|  | Instrument panel Baro toggle | HPA | MobiFlight variable CONFIG_BARO_HPA = 1 | CIRCUIT AVIONICS autopilot | switch BARO | DWN | On Press | checked 20241130
|  | Instrument panel Baro toggle | INHG | MobiFlight variable CONFIG_BARO_HPA = 0 | CIRCUIT AVIONICS autopilot | switch BARO | UP | On Press | checked 20241130
|  | Instrument panel TMS mode | SYNC | (L:MCP_Mode_IAS_il) 0 == if{ 1 (>L:R_TMS_Sync) } els{ 1 (>L:R_TMS_Sync) } | CIRCUIT AVIONICS autopilot | switch SPD | FWD | On Press | checked 20241201
|  | Lights cockpit left KIT | DEC / INC | (L:L_SIDE_Lights_FltKit, enum) 0.1 - 0 max (>L:L_SIDE_Lights_FltKit, enum) | CIRCUIT AVIONICS autopilot | knob RANGE | L | On Left | checked 20241130
|  |  |  | (L:L_SIDE_Lights_FltKit, enum) 0.1 - 0 max (>L:L_SIDE_Lights_FltKit, enum) |  |  |  | On Left (Fast) | checked 20241130
|  |  |  | (L:L_SIDE_Lights_FltKit, enum) 0.1 + 10 min (>L:L_SIDE_Lights_FltKit, enum) |  |  | R | On Right | checked 20241130
|  |  |  | (L:L_SIDE_Lights_FltKit, enum) 0.1 + 10 min (>L:L_SIDE_Lights_FltKit, enum) |  |  |  | On Right (Fast) | checked 20241130
|  | Lights cockpit left SILL / LAP | DEC / INC | (L:L_SIDE_Lights_Push_knob, enum) 0.1 - 0 max (>L:L_SIDE_Lights_Push_knob, enum) | CIRCUIT AVIONICS autopilot | knob RANGE | L | On Left | checked 20241130
|  |  |  | (L:L_SIDE_Lights_Push_knob, enum) 0.1 - 0 max (>L:L_SIDE_Lights_Push_knob, enum) |  |  |  | On Left (Fast) | checked 20241130
|  |  |  | (L:L_SIDE_Lights_Push_knob, enum) 0.1 + 10 min (>L:L_SIDE_Lights_Push_knob, enum) |  |  | R | On Right | checked 20241130
|  |  |  | (L:L_SIDE_Lights_Push_knob, enum) 0.1 + 10 min (>L:L_SIDE_Lights_Push_knob, enum) |  |  |  | On Right (Fast) | checked 20241130
|  | Lights cockpit left ANNUNCIATORS | DEC / INC | (L:L_MISC_Annun_dim, enum) 0.1 - 0 max (>L:L_MISC_Annun_dim, enum) | CIRCUIT AVIONICS autopilot | knob RANGE | L | On Left | checked 20241130
|  |  |  | (L:L_MISC_Annun_dim, enum) 0.1 - 0 max (>L:L_MISC_Annun_dim, enum) |  |  |  | On Left (Fast) | checked 20241130
|  |  |  | (L:L_MISC_Annun_dim, enum) 0.1 + 10 min (>L:L_MISC_Annun_dim, enum) |  |  | R | On Right | checked 20241130
|  |  |  | (L:L_MISC_Annun_dim, enum) 0.1 + 10 min (>L:L_MISC_Annun_dim, enum) |  |  |  | On Right (Fast) | checked 20241130
|  | Lights cockpit left FLOOD | DEC / INC | (L:L_SIDE_Lights_Flood, enum) 0.1 - 0 max (>L:L_SIDE_Lights_Flood, enum) | CIRCUIT AVIONICS autopilot | knob RANGE | L | On Left | checked 20241130
|  |  |  | (L:L_SIDE_Lights_Flood, enum) 0.1 - 0 max (>L:L_SIDE_Lights_Flood, enum) |  |  |  | On Left (Fast) | checked 20241130
|  |  |  | (L:L_SIDE_Lights_Flood, enum) 0.1 + 10 min (>L:L_SIDE_Lights_Flood, enum) |  |  | R | On Right | checked 20241130
|  |  |  | (L:L_SIDE_Lights_Flood, enum) 0.1 + 10 min (>L:L_SIDE_Lights_Flood, enum) |  |  |  | On Right (Fast) | checked 20241130
|  | Lights cockpit left INSTRUMENTS | DEC / INC | (L:L_SIDE_Lights_Insts, enum) 0.1 - 0 max (>L:L_SIDE_Lights_Insts, enum) | CIRCUIT AVIONICS autopilot | knob RANGE | L | On Left | checked 20241130
|  |  |  | (L:L_SIDE_Lights_Insts, enum) 0.1 - 0 max (>L:L_SIDE_Lights_Insts, enum) |  |  |  | On Left (Fast) | checked 20241130
|  |  |  | (L:L_SIDE_Lights_Insts, enum) 0.1 + 10 min (>L:L_SIDE_Lights_Insts, enum) |  |  | R | On Right | checked 20241130
|  |  |  | (L:L_SIDE_Lights_Insts, enum) 0.1 + 10 min (>L:L_SIDE_Lights_Insts, enum) |  |  |  | On Right (Fast) | checked 20241130
|  | Lights cockpit left RADIO ALTIMETER MISC | DEC / INC | (L:L_MISC_RA_dim, enum) 0.1 - 0 max (>L:L_MISC_RA_dim, enum) | CIRCUIT AVIONICS autopilot | knob RANGE | L | On Left | checked 20241130
|  |  |  | (L:L_MISC_RA_dim, enum) 0.1 - 0 max (>L:L_MISC_RA_dim, enum) |  |  |  | On Left (Fast) | checked 20241130
|  |  |  | (L:L_MISC_RA_dim, enum) 0.1 + 10 min (>L:L_MISC_RA_dim, enum) |  |  | R | On Right | checked 20241130
|  |  |  | (L:L_MISC_RA_dim, enum) 0.1 + 10 min (>L:L_MISC_RA_dim, enum) |  |  |  | On Right (Fast) | checked 20241130
|  | Lights cockpit left SILL | DEC / INC | (L:L_SIDE_Lights_Sill_rotate, number) 0.1 - 0 max (>L:L_SIDE_Lights_Sill_rotate, number) | CIRCUIT AVIONICS autopilot | knob RANGE | L | On Left | checked 20241130
|  |  |  | (L:L_SIDE_Lights_Sill_rotate, number) 0.1 - 0 max (>L:L_SIDE_Lights_Sill_rotate, number) |  |  |  | On Left (Fast) | checked 20241130
|  |  |  | (L:L_SIDE_Lights_Sill_rotate) 0.1 + 10 min (>L:L_SIDE_Lights_Sill_rotate) |  |  | R | On Right | checked 20241130
|  |  |  | (L:L_SIDE_Lights_Sill_rotate) 0.1 + 10 min (>L:L_SIDE_Lights_Sill_rotate) |  |  |  | On Right (Fast) | checked 20241130
|  | Lights cockpit right FLOOD | DEC / INC | (L:R_SIDE_Lights_Flood, enum) 0.1 - 0 max (>L:R_SIDE_Lights_Flood, enum) | CIRCUIT AVIONICS autopilot | knob RANGE | L | On Left | checked 20241130
|  |  |  | (L:R_SIDE_Lights_Flood, enum) 0.1 - 0 max (>L:R_SIDE_Lights_Flood, enum) |  |  |  | On Left (Fast) | checked 20241130
|  |  |  | (L:R_SIDE_Lights_Flood, enum) 0.1 + 10 min (>L:R_SIDE_Lights_Flood, enum) |  |  | R | On Right | checked 20241130
|  |  |  | (L:R_SIDE_Lights_Flood, enum) 0.1 + 10 min (>L:R_SIDE_Lights_Flood, enum) |  |  |  | On Right (Fast) | checked 20241130
|  | Lights cockpit right FLOOD | DEC / INC | (L:R_SIDE_Lights_Insts, enum) 0.1 - 0 max (>L:R_SIDE_Lights_Insts, enum) | CIRCUIT AVIONICS autopilot | knob RANGE | L | On Left | checked 20241130
|  |  |  | (L:R_SIDE_Lights_Insts, enum) 0.1 - 0 max (>L:R_SIDE_Lights_Insts, enum) |  |  |  | On Left (Fast) | checked 20241130
|  |  |  | (L:R_SIDE_Lights_Insts, enum) 0.1 + 10 min (>L:R_SIDE_Lights_Insts, enum) |  |  | R | On Right | checked 20241130
|  |  |  | (L:R_SIDE_Lights_Insts, enum) 0.1 + 10 min (>L:R_SIDE_Lights_Insts, enum) |  |  |  | On Right (Fast) | checked 20241130
|  | Lights cockpit right KIT | DEC / INC | (L:R_SIDE_Lights_FltKit, enum) 0.1 - 0 max (>L:R_SIDE_Lights_FltKit, enum) | CIRCUIT AVIONICS autopilot | knob RANGE | L | On Left | checked 20241130
|  |  |  | (L:R_SIDE_Lights_FltKit, enum) 0.1 - 0 max (>L:R_SIDE_Lights_FltKit, enum) |  |  |  | On Left (Fast) | checked 20241130
|  |  |  | (L:R_SIDE_Lights_FltKit, enum) 0.1 + 10 min (>L:R_SIDE_Lights_FltKit, enum) |  |  | R | On Right | checked 20241130
|  |  |  | (L:R_SIDE_Lights_FltKit, enum) 0.1 + 10 min (>L:R_SIDE_Lights_FltKit, enum) |  |  |  | On Right (Fast) | checked 20241130
|  | Lights cockpit right MWS MISC | DEC / INC | (L:R_MISC_MWS_Dim, enum) 0.1 - 0 max (>L:R_MISC_MWS_Dim, enum) | CIRCUIT AVIONICS autopilot | knob RANGE | L | On Left | checked 20241130
|  |  |  | (L:R_MISC_MWS_Dim, enum) 0.1 - 0 max (>L:R_MISC_MWS_Dim, enum) |  |  |  | On Left (Fast) | checked 20241130
|  |  |  | (L:R_MISC_MWS_Dim, enum) 0.1 + 10 min (>L:R_MISC_MWS_Dim, enum) |  |  | R | On Right | checked 20241130
|  |  |  | (L:R_MISC_MWS_Dim, enum) 0.1 + 10 min (>L:R_MISC_MWS_Dim, enum) |  |  |  | On Right (Fast) | checked 20241130
|  | Lights cockpit right RADIO ALTIMETER MISC | DEC / INC | (L:R_MISC_RA_dim, enum) 0.1 - 0 max (>L:R_MISC_RA_dim, enum) | CIRCUIT AVIONICS autopilot | knob RANGE | L | On Left | checked 20241130
|  |  |  | (L:R_MISC_RA_dim, enum) 0.1 - 0 max (>L:R_MISC_RA_dim, enum) |  |  |  | On Left (Fast) | checked 20241130
|  |  |  | (L:R_MISC_RA_dim, enum) 0.1 + 10 min (>L:R_MISC_RA_dim, enum) |  |  | R | On Right | checked 20241130
|  |  |  | (L:R_MISC_RA_dim, enum) 0.1 + 10 min (>L:R_MISC_RA_dim, enum) |  |  |  | On Right (Fast) | checked 20241130
|  | Lights cockpit right TMS | DEC / INC | (L:R_TMS_Dim, enum) 0.1 - 0 max (>L:R_TMS_Dim, enum) | CIRCUIT AVIONICS autopilot | knob RANGE | L | On Left | checked 20241130
|  |  |  | (L:R_TMS_Dim, enum) 0.1 - 0 max (>L:R_TMS_Dim, enum) |  |  |  | On Left (Fast) | checked 20241130
|  |  |  | (L:R_TMS_Dim, enum) 0.1 + 10 min (>L:R_TMS_Dim, enum) |  |  | R | On Right | checked 20241130
|  |  |  | (L:R_TMS_Dim, enum) 0.1 + 10 min (>L:R_TMS_Dim, enum) |  |  |  | On Right (Fast) | checked 20241130
|  | Lights cockpit right TMS MISC | DEC / INC | (L:R_MISC_TMS_Dim, enum) 0.1- 0 max (>L:R_MISC_TMS_Dim, enum) | CIRCUIT AVIONICS autopilot | knob RANGE | L | On Left | checked 20241130
|  |  |  | (L:R_MISC_TMS_Dim, enum) 0.1 - 0 max (>L:R_MISC_TMS_Dim, enum) |  |  |  | On Left (Fast) | checked 20241130
|  |  |  | (L:R_MISC_TMS_Dim, enum) 0.1 + 10 min (>L:R_MISC_TMS_Dim, enum) |  |  | R | On Right | checked 20241130
|  |  |  | (L:R_MISC_TMS_Dim, enum) 0.1 + 10 min (>L:R_MISC_TMS_Dim, enum) |  |  |  | On Right (Fast) | checked 20241130
|  | Lights overhead left GLARESHIELD | DEC / INC | (L:OVHD_L_LWR_DimGlare, enum) 0.1 - 0 max (>L:OVHD_L_LWR_DimGlare, enum) | CIRCUIT AVIONICS autopilot | knob RANGE | L | On Left | checked 20241201
|  |  |  | (L:OVHD_L_LWR_DimGlare, enum) 0.1 - 0 max (>L:OVHD_L_LWR_DimGlare, enum) |  |  |  | On Left (Fast) | checked 20241201
|  |  |  | (L:OVHD_L_LWR_DimGlare, enum) 0.1 + 10 min (>L:OVHD_L_LWR_DimGlare, enum) |  |  | R | On Right | checked 20241201
|  |  |  | (L:OVHD_L_LWR_DimGlare, enum) 0.1 + 10 min (>L:OVHD_L_LWR_DimGlare, enum) |  |  |  | On Right (Fast) | checked 20241201
|  | Lights overhead right INSTRUMENTS | DEC / INC | (L:OVHD_R_LWR_DimInsts, enum) 0.1 - 0 max (>L:OVHD_R_LWR_DimInsts, enum) | CIRCUIT AVIONICS autopilot | knob RANGE | L | On Left | checked 20241201
|  |  |  | (L:OVHD_R_LWR_DimInsts, enum) 0.1 - 0 max (>L:OVHD_R_LWR_DimInsts, enum) |  |  |  | On Left (Fast) | checked 20241201
|  |  |  | (L:OVHD_R_LWR_DimInsts, enum) 0.1 + 10 min (>L:OVHD_R_LWR_DimInsts, enum) |  |  | R | On Right | checked 20241201
|  |  |  | (L:OVHD_R_LWR_DimInsts, enum) 0.1 + 10 min (>L:OVHD_R_LWR_DimInsts, enum) |  |  |  | On Right (Fast) | checked 20241201
|  | Lights overhead right ANNUNCIATORS | DEC / INC | (L:OVHD_R_LWR_Annun_dim, enum) 0.1 - 0 max (>L:OVHD_R_LWR_Annun_dim, enum) | CIRCUIT AVIONICS autopilot | knob RANGE | L | On Left | checked 20241201
|  |  |  | (L:OVHD_R_LWR_Annun_dim, enum) 0.1 - 0 max (>L:OVHD_R_LWR_Annun_dim, enum) |  |  |  | On Left (Fast) | checked 20241201
|  |  |  | (L:OVHD_R_LWR_Annun_dim, enum) 0.1 + 10 min (>L:OVHD_R_LWR_Annun_dim, enum) |  |  | R | On Right | checked 20241201
|  |  |  | (L:OVHD_R_LWR_Annun_dim, enum) 0.1 + 10 min (>L:OVHD_R_LWR_Annun_dim, enum) |  |  |  | On Right (Fast) | checked 20241201
|  | Lights overhead right PANEL | DEC / INC | (L:OVHD_R_LWR_DimPanel, enum) 0.1 - 0 max (>L:OVHD_R_LWR_DimPanel, enum) | CIRCUIT AVIONICS autopilot | knob RANGE | L | On Left | checked 20241201
|  |  |  | (L:OVHD_R_LWR_DimPanel, enum) 0.1 - 0 max (>L:OVHD_R_LWR_DimPanel, enum) |  |  |  | On Left (Fast) | checked 20241201
|  |  |  | (L:OVHD_R_LWR_DimPanel, enum) 0.1 + 10 min (>L:OVHD_R_LWR_DimPanel, enum) |  |  | R | On Right | checked 20241201
|  |  |  | (L:OVHD_R_LWR_DimPanel, enum) 0.1 + 10 min (>L:OVHD_R_LWR_DimPanel, enum) |  |  |  | On Right (Fast) | checked 20241201
|  | Lights pedestal AFT CONSOLE | DEC / INC | (L:PED_AFT_MISC_AftConsole, enum) 0.1 - 0 max (>L:PED_AFT_MISC_AftConsole, enum) | CIRCUIT AVIONICS autopilot | knob RANGE | L | On Left | checked 20241201
|  |  |  | (L:PED_AFT_MISC_AftConsole, enum) 0.1 - 0 max (>L:PED_AFT_MISC_AftConsole, enum) |  |  |  | On Left (Fast) | checked 20241201
|  |  |  | (L:PED_AFT_MISC_AftConsole, enum) 0.1 + 10 min (>L:PED_AFT_MISC_AftConsole, enum) |  |  | R | On Right | checked 20241201
|  |  |  | (L:PED_AFT_MISC_AftConsole, enum) 0.1 + 10 min (>L:PED_AFT_MISC_AftConsole, enum) |  |  |  | On Right (Fast) | checked 20241201
|  | Lights pedestal BRAKE | DEC / INC | (L:PED_AFT_BRAKE_Dim, enum) 0.1 - 0 max (>L:PED_AFT_BRAKE_Dim, enum) | CIRCUIT AVIONICS autopilot | knob RANGE | L | On Left | checked 20241201
|  |  |  | (L:PED_AFT_BRAKE_Dim, enum) 0.1 - 0 max (>L:PED_AFT_BRAKE_Dim, enum) |  |  |  | On Left (Fast) | checked 20241201
|  |  |  | (L:PED_AFT_BRAKE_Dim, enum) 0.1 + 10 min (>L:PED_AFT_BRAKE_Dim, enum) |  |  | R | On Right | checked 20241201
|  |  |  | (L:PED_AFT_BRAKE_Dim, enum) 0.1 + 10 min (>L:PED_AFT_BRAKE_Dim, enum) |  |  |  | On Right (Fast) | checked 20241201
|  | Lights pedestal CONSOLE FLOOD | DEC / INC | (L:PED_AFT_MISC_ConsoleFlood, enum) 0.1 - 0 max (>L:PED_AFT_MISC_ConsoleFlood, enum) | CIRCUIT AVIONICS autopilot | knob RANGE | L | On Left | checked 20241201
|  |  |  | (L:PED_AFT_MISC_ConsoleFlood, enum) 0.1 - 0 max (>L:PED_AFT_MISC_ConsoleFlood, enum) |  |  |  | On Left (Fast) | checked 20241201
|  |  |  | (L:PED_AFT_MISC_ConsoleFlood, enum) 0.1 + 10 min (>L:PED_AFT_MISC_ConsoleFlood, enum) |  |  | R | On Right | checked 20241201
|  |  |  | (L:PED_AFT_MISC_ConsoleFlood, enum) 0.1 + 10 min (>L:PED_AFT_MISC_ConsoleFlood, enum) |  |  |  | On Right (Fast) | checked 20241201
|  | Lights pedestal FWD CONSOLE | DEC / INC | (L:PED_AFT_MISC_FwdConsole, enum) 0.1 - 0 max (>L:PED_AFT_MISC_FwdConsole, enum) | CIRCUIT AVIONICS autopilot | knob RANGE | L | On Left | checked 20241201
|  |  |  | (L:PED_AFT_MISC_FwdConsole, enum) 0.1 - 0 max (>L:PED_AFT_MISC_FwdConsole, enum) |  |  |  | On Left (Fast) | checked 20241201
|  |  |  | (L:PED_AFT_MISC_FwdConsole, enum) 0.1 + 10 min (>L:PED_AFT_MISC_FwdConsole, enum) |  |  | R | On Right | checked 20241201
|  |  |  | (L:PED_AFT_MISC_FwdConsole, enum) 0.1 + 10 min (>L:PED_AFT_MISC_FwdConsole, enum) |  |  |  | On Right (Fast) | checked 20241201
|  | Overhead CABIN PRESSURE | DEC / INC | (L:OVHD_PRESS_Auto_set, enum) -- (>L:OVHD_PRESS_Auto_set, enum) (L:OVHD_PRESS_Auto_set, enum) 0 < if{ 99 (>L:OVHD_PRESS_Auto_set, enum) } | CIRCUIT AVIONICS autopilot | knob RANGE | L | On Left | checked 20241130
|  |  |  | (L:OVHD_PRESS_Auto_set, enum) -- (>L:OVHD_PRESS_Auto_set, enum) (L:OVHD_PRESS_Auto_set, enum) 0 < if{ 99 (>L:OVHD_PRESS_Auto_set, enum) } |  |  |  | On Left (Fast) | checked 20241130
|  |  |  | (L:OVHD_PRESS_Auto_set, enum) ++ 100 % (>L:OVHD_PRESS_Auto_set, enum) |  |  | R | On Right | checked 20241130
|  |  |  | (L:OVHD_PRESS_Auto_set, enum) ++ 100 % (>L:OVHD_PRESS_Auto_set, enum) |  |  |  | On Right (Fast) | checked 20241130
|  | Pedestal PITCH | DOWN / UP | 0 (>L:PED_AFT_AP_Pitch) | CIRCUIT AVIONICS autopilot | knob VS | L | On Left | checked 20241201
|  |  |  | 0 (>L:PED_AFT_AP_Pitch) |  |  |  | On Left (Fast) | checked 20241201
|  |  |  | 2 (>L:PED_AFT_AP_Pitch) |  |  | R | On Right | checked 20241201
|  |  |  | 2 (>L:PED_AFT_AP_Pitch) |  |  |  | On Right (Fast) | checked 20241201
|  | Pedestal WEATHER RADAR RANGE | DEC / INC | (L:PED_FWD_WX_Range, enum) 1 - 0 max (>L:PED_FWD_WX_Range, enum) | CIRCUIT AVIONICS autopilot | knob RANGE | L | On Left | checked 20241201
|  |  |  | (L:PED_FWD_WX_Range, enum) 1 - 0 max (>L:PED_FWD_WX_Range, enum) |  |  |  | On Left (Fast) | checked 20241201
|  |  |  | (L:PED_FWD_WX_Range, enum) 1 + 5 min (>L:PED_FWD_WX_Range, enum) |  |  | R | On Right | checked 20241201
|  |  |  | (L:PED_FWD_WX_Range, enum) 1 + 5 min (>L:PED_FWD_WX_Range, enum) |  |  |  | On Right (Fast) | checked 20241201
|  | Pedestal WEATHER RADAR MODE | WEATHER | 1 (>L:PED_FWD_WX_Wx) 0 (>L:PED_FWD_WX_Map) | CIRCUIT AVIONICS autopilot | switch EFIS MAP | - | On Press | checked 20241201
|  |  | MAP | 0 (>L:PED_FWD_WX_Wx) 1 (>L:PED_FWD_WX_Map) | CIRCUIT AVIONICS autopilot | switch EFIS MAP | + | On Press | checked 20241201
GENERIC - joystick
|  | Alert MWS AMBER CPT | ACKNOWLEDGE | 1 (>L:L_COAMING_MWS_Amber) | Thrustmaster HOTAS WARTHOG joystick | switch 19 | DWN | On Press | checked 20241201
|  | Alert MWS AMBER FO | ACKNOWLEDGE | 1 (>L:R_COAMING_MWS_Amber) | Thrustmaster HOTAS WARTHOG joystick | switch 19 | DWN | On Press | checked 20241201
|  | Alert MWS RED CPT | ACKNOWLEDGE | 1 (>L:L_COAMING_MWS_Red) | Thrustmaster HOTAS WARTHOG joystick | switch 19 | DWN | On Press | checked 20241201
|  | Alert MWS RED FO | ACKNOWLEDGE | 1 (>L:R_COAMING_MWS_Red) | Thrustmaster HOTAS WARTHOG joystick | switch 19 | DWN | On Press | checked 20241201
|  | AP | DISCONNECT | 1 (>L:FLTCTRLS_AP_button_L) | Thrustmaster HOTAS WARTHOG joystick | switch 2 | FWD | On Press | checked 20241201
|  | AP disconnect AILERON TRIM WHEEL | NEUTRAL | 80 (>L:PED_MID_Ail_trim_wheel) | Thrustmaster HOTAS WARTHOG joystick | switch 2 | FWD | On Press | checked 20241201
|  | AP off ALT HLD | OFF | (L:MCP_Mode_ALT_il) 1 == if{ 1 (>L:MCP_Mode_ALT_IsDown) (E:SIMULATION TIME, seconds) 0.4 + (L:MCP_Mode_ALT_MinReleaseTime) 1 (>O:AnimGoingForward) } | Thrustmaster HOTAS WARTHOG joystick | switch 2 | FWD | On Press | checked 20241201
|  |  | OFF RELEASE | (L:MCP_Mode_ALT_IsDown) 1 == if{ 0 (>L:MCP_Mode_ALT_IsDown) (L:MCP_Mode_ALT_MinReleaseTime) (E:SIMULATION, seconds) < if{ } els{ 1 (>L:MCP_Mode_ALT_LefLeaveToRun) } } |  |  | RWD | On Release | checked 20241201
|  | AP off ALT HLD DISARM | OFF | (L:MCP_Alt_arm_il) 1 == if{ 1 (>L:MCP_Alt_arm_IsDown) (E:SIMULTATION TIME, seconds) 0.4 + (L:MCP_Alt_arm_MinReleaseTime) 1 (>O:AnimGoingForward) } | Thrustmaster HOTAS WARTHOG joystick | switch 2 | FWD | On Press | checked 20241201
|  |  | OFF RELEASE | (L:MCP_Alt_arm_IsDown) 1 == if{ 0 (>L:MCP_Alt_arm_IsDown) (L:MCP_Alt_MinReleaseTime) (E:SIMULATION, seconds) < if{ } els{ 1 (>L:MCP_Alt_arm_LefLeaveToRun) } } |  |  | RWD | On Release | checked 20241201
|  | AP off GSL | OFF | (L:MCP_Mode_GSL_il) 1 == if{ 1 (>L:MCP_Mode_GSL_IsDown) (E:SIMULATION TIME, seconds) 0.4 + (>L:MCP_Mode_GSL_MinReleaseTime) 1 (>O:AnimGoingForward) } | Thrustmaster HOTAS WARTHOG joystick | switch 2 | FWD | On Press | checked 20241201
|  |  | OFF RELEASE | (L:MCP_Mode_GSL_IsDown) 1 == if{ 0 (>L:MCP_Mode_GSL_IsDown) (>L:MCP_Mode_GSL_MinReleaseTime) (E:SIMULATION TIME, seconds) < if{ } els{ 1 (>L:MCP_Mode_GSL_LeftLeaveToRun) } } |  |  | RWD | On Release | checked 20241201
|  | AP off HDG SEL | OFF | (L:MCP_Mode_HDG_il) 1 == if{ 1 (>L:MCP_Mode_HDG_IsDown) (E:SIMULATION TIME, seconds) 0.4 + (>L:MCP_Mode_HDG_MinReleaseTime) 1 (>O:AnimGoingForward) } | Thrustmaster HOTAS WARTHOG joystick | switch 2 | FWD | On Press | checked 20241201
|  |  | OFF RELEASE | (L:MCP_Mode_HDG_IsDown) 1 == if{ 0 (>L:MCP_Mode_HDG_IsDown) (>L:MCP_Mode_HDG_MinReleaseTime) (E:SIMULATION TIME, seconds) < if{ } els{ 1 (>L:MCP_Mode_HDG_LeftLeaveToRun) } } |  |  | RWD | On Release | checked 20241201
|  | AP off LNAV | OFF | (L:MCP_Mode_LNAV_il) 1 == if{ 1 (>L:MCP_Mode_LNAV_IsDown) (E:SIMULATION TIME, seconds) 0.4 + (>L:MCP_Mode_LNAV_MinReleaseTime) 1 (>O:AnimGoingForward) } | Thrustmaster HOTAS WARTHOG joystick | switch 2 | FWD | On Press | checked 20241201
|  |  | OFF RELEASE | (L:MCP_Mode_LNAV_IsDown) 1 == if{ 0 (>L:MCP_Mode_LNAV_IsDown) (>L:MCP_Mode_LNAV_MinReleaseTime) (E:SIMULATION TIME, seconds) < if{ } els{ 1 (>L:MCP_Mode_LNAV_LeftLeaveToRun) } } |  |  | RWD | On Release | checked 20241201
|  | AP off RUDDER TRIM WHEEL | NEUTRAL | 80 (>L:PED_MID_Rudder_trim_wheel) | Thrustmaster HOTAS WARTHOG joystick | switch 2 | FWD | On Press | checked 20241201
|  | AP off VNAV | OFF | (L:MCP_Mode_VNAV_il) 1 == if{ 1 (>L:MCP_Mode_VNAV_IsDown) (E:SIMULATION TIME, seconds) 0.4 + (>L:MCP_Mode_VNAV_MinReleaseTime) 1 (>O:AnimGoingForward) } | Thrustmaster HOTAS WARTHOG joystick | switch 2 | FWD | On Press | checked 20241201
|  |  | OFF RELEASE | (L:MCP_Mode_VNAV_IsDown) 1 == if{ 0 (>L:MCP_Mode_VNAV_IsDown) (>L:MCP_Mode_VNAV_MinReleaseTime) (E:SIMULATION TIME, seconds) < if{ } els{ 1 (>L:MCP_Mode_VNAV_LeftLeaveToRun) } } |  |  | RWD | On Release | checked 20241201
|  | AP off VOR LOC | OFF | (L:MCP_Mode_VL_il) 1 == if{ 1 (>L:MCP_Mode_VL_IsDown) (E:SIMULATION TIME, seconds) 0.4 + (>L:MCP_Mode_VL_MinReleaseTime) 1 (>O:AnimGoingForward) } | Thrustmaster HOTAS WARTHOG joystick | switch 2 | FWD | On Press | checked 20241201
|  |  | OFF RELEASE | (L:MCP_Mode_VL_IsDown) 1 == if{ 0 (>L:MCP_Mode_VL_IsDown) (>L:MCP_Mode_VL_MinReleaseTime) (E:SIMULATION TIME, seconds) < if{ } els{ 1 (>L:MCP_Mode_VL_LeftLeaveToRun) } } |  |  | RWD | On Release | checked 20241201
|  | AP off VS | OFF | (L:MCP_Mode_VS_il) 1 == if{ 1 (>L:MCP_Mode_VS_IsDown) (E:SIMULATION TIME, seconds) 0.4 + (>L:MCP_Mode_VS_MinReleaseTime) 1 (>O:AnimGoingForward) } | Thrustmaster HOTAS WARTHOG joystick | switch 2 | FWD | On Press | checked 20241201
|  |  | OFF RELEASE | (L:MCP_Mode_VS_IsDown) 1 == if{ 0 (>L:MCP_Mode_VS_IsDown) (>L:MCP_Mode_VS_MinReleaseTime) (E:SIMULATION TIME, seconds) < if{ } els{ 1 (>L:MCP_Mode_VS_LeftLeaveToRun) } } |  |  | RWD | On Release | checked 20241201
|  | Flaps | DOWN | (L:PED_MID_Flap_lever) 1 + 4 min (>L:PED_Mid_Flap_lever) | Thrustmaster HOTAS WARTHOG joystick | switch 9 | DWN | On Press | checked 20241124
|  | Flaps | UP | (L:PED_MID_Flap_lever) 1 - 0 max (>L:PED_MID_Flap_lever) | Thrustmaster HOTAS WARTHOG joystick | switch 7 | UP | On Press | checked 20241124
|  | Landing gear | UP / DOWN | (L:CTR_MISC_Gear_handle) 1 == if{ 0 (>L:CTR_MISC_Gear_handle) } els{ 1 (>L:CTR_MISC_Gear_handle) } | Thrustmaster HOTAS WARTHOG joystick | switch 4 | RWD | On Press | checked 20241123
|  | Parking BRAKE | ON / OFF | (>K:PARKING_BRAKES) | Thrustmaster HOTAS WARTHOG joystick | switch 3 | RWD | On Press | checked 20241201
|  | Trim AILERON LWD | TRIM LEFT | (L:PED_MID_Ail_trim_wheel, enum) 1 - 0 max (>L:PED_MID_Ail_trim_wheel, enum) | Thrustmaster HOTAS WARTHOG joystick | switch 10 | LWD | On Press | checked 20241124
On Hold; delay 100ms; repeat 110ms
|  | Trim AILERON RWD | TRIM RIGHT | (L:PED_MID_Ail_trim_wheel, enum) 1 + 160 min (>L:PED_MID_Ail_trim_wheel, enum) | Thrustmaster HOTAS WARTHOG joystick | switch 8 | RWD | On Press | checked 20241124
On Hold; delay 100ms; repeat 110ms
|  | Trim ELEVATOR nose DOWN | TRIM DOWN | (L:PED_MID_Elev_trim_wheel, number) 0.1 - 0 max (>L:PED_MID_Elev_trim_wheel, number) | Thrustmaster HOTAS WARTHOG joystick | hat UP | UP | On Press | checked 20241124
On Hold; delay 10ms; repeat 12ms
|  | Trim ELEVATOR nose UP | TRIM UP | (L:PED_MID_Elev_trim_wheel, number) 0.1 + 100 min (>L:PED_MID_Elev_trim_wheel, number) | Thrustmaster HOTAS WARTHOG joystick | hat DOWN | DWN | On Press | checked 20241124
On Hold; delay 10ms; repeat 12ms
|  | Trim RUDDER LWD | TRIM LEFT | (L:PED_MID_Rudder_trim_wheel, enum) 1 - 0 max (>L:PED_MID_Rudder_trim_wheel, emum) | Thrustmaster HOTAS WARTHOG joystick | hat LEFT | LWD | On Press | checked 20241124
On Hold; delay 100ms; repeat 110ms
|  | Trim RUDDER RWD | TRIM RIGHT | (L:PED_MID_Rudder_trim_wheel, enum) 1 + 160 min (>L:PED_MID_Rudder_trim_wheel, enum) | Thrustmaster HOTAS WARTHOG joystick | hat RIGHT | RWD | On Press | checked 20241124
On Hold; delay 100ms; repeat 110ms
GENERIC - radio
|  | ADF1 IDENT | ON / OFF | (L:PED_FWD_L_Audio_ADF1) 0 == if{ 1 (>L:PED_FWD_L_Audio_ADF1_push) 10 (>L:PED_FWD_L_Audio_ADF1) 1 (>L:R_SIDE_Audio_ADF1_push) 10 (>L:R_SIDE_Audio_ADF1) } els{ 0 (>L:PED_FWD_L_Audio_ADF1_push) 0 (>L:PED_FWD_L_Audio_ADF1) 0 (>L:R_SIDE_Audio_ADF1_push) 0 (>L:R_SIDE_Audio_ADF1) } | CIRCUIT AVIONICS radio | switch ADF_REC | FWD | On Press; Precondition: MobiFlight Variable SYSTEM = 1 | checked 20241201
|  | ADF1 frequency INNER | DEC / INC | (L:PED_FWD_R_ADF1_Inner, enum) -- (>L:PED_FWD_R_ADF1_Inner, enum) (L:PED_FWD_R_ADF1_Inner, enum) 0 < if{ 99 (>L:PED_FWD_R_ADF1_Inner, enum) } | CIRCUIT AVIONICS radio | knob ADF_C | L | On Left; Precondition: MobiFlight Variable SYSTEM = 1 | checked 20241201
|  |  |  | (L:PED_FWD_R_ADF1_Inner, enum) -- (>L:PED_FWD_R_ADF1_Inner, enum) (L:PED_FWD_R_ADF1_Inner, enum) 0 < if{ 99 (>L:PED_FWD_R_ADF1_Inner, enum) } |  |  |  | On Left (Fast); Precondition: MobiFlight Variable SYSTEM = 1 | checked 20241201
|  |  |  | (L:PED_FWD_R_ADF1_Inner, enum) ++ 100 % (>L:PED_FWD_R_ADF1_Inner, enum) |  |  | R | On Right; Precondition: MobiFlight Variable SYSTEM = 1 | checked 20241201
|  |  |  | (L:PED_FWD_R_ADF1_Inner, enum) ++ 100 % (>L:PED_FWD_R_ADF1_Inner, enum) |  |  |  | On Right (Fast); Precondition: MobiFlight Variable SYSTEM = 1 | checked 20241201
|  | ADF1 frequency MIDDLE | DEC / INC | (L:PED_FWD_R_ADF1_Middle, enum) -- (>L:PED_FWD_R_ADF1_Middle, enum) (L:PED_FWD_R_ADF1_Middle, enum) 0 < if{ 99 (>L:PED_FWD_R_ADF1_Middle, enum) } | CIRCUIT AVIONICS radio | knob ADF_B | L | On Left; Precondition: MobiFlight Variable SYSTEM = 1 | checked 20241201
|  |  |  | (L:PED_FWD_R_ADF1_Middle, enum) -- (>L:PED_FWD_R_ADF1_Middle, enum) (L:PED_FWD_R_ADF1_Middle, enum) 0 < if{ 99 (>L:PED_FWD_R_ADF1_Middle, enum) } |  |  |  | On Left (Fast); Precondition: MobiFlight Variable SYSTEM = 1 | checked 20241201
|  |  |  | (L:PED_FWD_R_ADF1_Middle, enum) ++ 100 % (>L:PED_FWD_R_ADF1_Middle, enum) |  |  | R | On Right; Precondition: MobiFlight Variable SYSTEM = 1 | checked 20241201
|  |  |  | (L:PED_FWD_R_ADF1_Middle, enum) ++ 100 % (>L:PED_FWD_R_ADF1_Middle, enum) |  |  |  | On Right (Fast); Precondition: MobiFlight Variable SYSTEM = 1 | checked 20241201
|  | ADF1 frequency OUTER | DEC / INC | (L:PED_FWD_R_ADF1_Outer, enum) -- (>L:PED_FWD_R_ADF1_Outer, enum) (L:PED_FWD_R_ADF1_Outer, enum) 0 < if{ 99 (>L:PED_FWD_R_ADF1_Outer, enum) } | CIRCUIT AVIONICS radio | knob ADF_A | L | On Left; Precondition: MobiFlight Variable SYSTEM = 1 | checked 20241201
|  |  |  | (L:PED_FWD_R_ADF1_Outer, enum) -- (>L:PED_FWD_R_ADF1_Outer, enum) (L:PED_FWD_R_ADF1_Outer, enum) 0 < if{ 99 (>L:PED_FWD_R_ADF1_Outer, enum) } |  |  |  | On Left (Fast); Precondition: MobiFlight Variable SYSTEM = 1 | checked 20241201
|  |  |  | (L:PED_FWD_R_ADF1_Outer, enum) ++ 100 % (>L:PED_FWD_R_ADF1_Outer, enum) |  |  | R | On Right; Precondition: MobiFlight Variable SYSTEM = 1 | checked 20241201
|  |  |  | (L:PED_FWD_R_ADF1_Outer, enum) ++ 100 % (>L:PED_FWD_R_ADF1_Outer, enum) |  |  |  | On Right (Fast); Precondition: MobiFlight Variable SYSTEM = 1 | checked 20241201
|  | ADF2 IDENT | ON / OFF | (L:PED_FWD_L_Audio_ADF2) 0 == if{ 1 (>L:PED_FWD_L_Audio_ADF2_push) 10 (>L:PED_FWD_L_Audio_ADF2) 1 (>L:R_SIDE_Audio_ADF2_push) 10 (>L:R_SIDE_Audio_ADF2) } els{ 0 (>L:PED_FWD_L_Audio_ADF2_push) 0 (>L:PED_FWD_L_Audio_ADF2) 0 (>L:R_SIDE_Audio_ADF2_push) 0 (>L:R_SIDE_Audio_ADF2) } | CIRCUIT AVIONICS radio | switch ADF_REC | FWD | On Press; Precondition: MobiFlight Variable SYSTEM = 2 | checked 20241201
|  | ADF2 frequency INNER | DEC / INC | (L:PED_FWD_R_ADF2_Inner, enum) -- (>L:PED_FWD_R_ADF2_Inner, enum) (L:PED_FWD_R_ADF2_Inner, enum) 0 < if{ 99 (>L:PED_FWD_R_ADF2_Inner, enum) } | CIRCUIT AVIONICS radio | knob ADF_C | L | On Left; Precondition: MobiFlight Variable SYSTEM = 2 | checked 20241201
|  |  |  | (L:PED_FWD_R_ADF2_Inner, enum) -- (>L:PED_FWD_R_ADF2_Inner, enum) (L:PED_FWD_R_ADF2_Inner, enum) 0 < if{ 99 (>L:PED_FWD_R_ADF2_Inner, enum) } |  |  |  | On Left (Fast); Precondition: MobiFlight Variable SYSTEM = 2 | checked 20241201
|  |  |  | (L:PED_FWD_R_ADF2_Inner, enum) ++ 100 % (>L:PED_FWD_R_ADF2_Inner, enum) |  |  | R | On Right; Precondition: MobiFlight Variable SYSTEM = 2 | checked 20241201
|  |  |  | (L:PED_FWD_R_ADF2_Inner, enum) ++ 100 % (>L:PED_FWD_R_ADF2_Inner, enum) |  |  |  | On Right (Fast); Precondition: MobiFlight Variable SYSTEM = 2 | checked 20241201
|  | ADF2 frequency MIDDLE | DEC / INC | (L:PED_FWD_R_ADF2_Middle, enum) -- (>L:PED_FWD_R_ADF2_Middle, enum) (L:PED_FWD_R_ADF2_Middle, enum) 0 < if{ 99 (>L:PED_FWD_R_ADF2_Middle, enum) } | CIRCUIT AVIONICS radio | knob ADF_B | L | On Left; Precondition: MobiFlight Variable SYSTEM = 2 | checked 20241201
|  |  |  | (L:PED_FWD_R_ADF2_Middle, enum) -- (>L:PED_FWD_R_ADF2_Middle, enum) (L:PED_FWD_R_ADF2_Middle, enum) 0 < if{ 99 (>L:PED_FWD_R_ADF2_Middle, enum) } |  |  |  | On Left (Fast); Precondition: MobiFlight Variable SYSTEM = 2 | checked 20241201
|  |  |  | (L:PED_FWD_R_ADF2_Middle, enum) ++ 100 % (>L:PED_FWD_R_ADF2_Middle, enum) |  |  | R | On Right; Precondition: MobiFlight Variable SYSTEM = 2 | checked 20241201
|  |  |  | (L:PED_FWD_R_ADF2_Middle, enum) ++ 100 % (>L:PED_FWD_R_ADF2_Middle, enum) |  |  |  | On Right (Fast); Precondition: MobiFlight Variable SYSTEM = 2 | checked 20241201
|  | ADF2 frequency OUTER | DEC / INC | (L:PED_FWD_R_ADF2_Outer, enum) -- (>L:PED_FWD_R_ADF2_Outer, enum) (L:PED_FWD_R_ADF2_Outer, enum) 0 < if{ 99 (>L:PED_FWD_R_ADF2_Outer, enum) } | CIRCUIT AVIONICS radio | knob ADF_A | L | On Left; Precondition: MobiFlight Variable SYSTEM = 2 | checked 20241201
|  |  |  | (L:PED_FWD_R_ADF2_Outer, enum) -- (>L:PED_FWD_R_ADF2_Outer, enum) (L:PED_FWD_R_ADF2_Outer, enum) 0 < if{ 99 (>L:PED_FWD_R_ADF2_Outer, enum) } |  |  |  | On Left (Fast); Precondition: MobiFlight Variable SYSTEM = 2 | checked 20241201
|  |  |  | (L:PED_FWD_R_ADF2_Outer, enum) ++ 100 % (>L:PED_FWD_R_ADF2_Outer, enum) |  |  | R | On Right; Precondition: MobiFlight Variable SYSTEM = 2 | checked 20241201
|  |  |  | (L:PED_FWD_R_ADF2_Outer, enum) ++ 100 % (>L:PED_FWD_R_ADF2_Outer, enum) |  |  |  | On Right (Fast); Precondition: MobiFlight Variable SYSTEM = 2 | checked 20241201
|  | COM1 active / standby frequency swap | SWAP | (L:PED_FWD_L_VHF_Tfr) 0 == if{ 1 (>L:PED_FWD_L_VHF_Tfr) } els{ 0 (>L:PED_FWD_L_VHF_Tfr) } | CIRCUIT AVIONICS radio | switch COM_SWAP | FWD | On Press; Precondition: MobiFlight Variable SYSTEM = 1 | checked 20241201
|  | COM1 standby FREQUENCY decimal | DEC / INC | (>K:COM_RADIO_FRACT_DEC) | CIRCUIT AVIONICS radio | knob COM_DECIMAL | L | On Left; Precondition: MobiFlight Variable SYSTEM = 1 | checked 20241201
|  |  |  | (>K:COM_RADIO_FRACT_DEC) |  |  |  | On Left (Fast); Precondition: MobiFlight Variable SYSTEM = 1 | checked 20241201
|  |  |  | (>K:COM_RADIO_FRACT_INC) |  |  | R | On Right; Precondition: MobiFlight Variable SYSTEM = 1 | checked 20241201
|  |  |  | (>K:COM_RADIO_FRACT_INC) |  |  |  | On Right (Fast); Precondition: MobiFlight Variable SYSTEM = 1 | checked 20241201
|  | COM1 RECEIVE | ON / OFF | (L:PED_FWD_L_Audio_VHF1_vol) 0 == if{ 1 (>L:PED_FWD_L_Audio_VHF1_vol_push) 10 (>L:PED_FWD_L_Audio_VHF1_vol) 1 (>L:R_SIDE_Audio_VHF1_vol_push) 10 (>L:R_SIDE_Audio_VHF1_vol) } els{ 0 (>L:PED_FWD_L_Audio_VHF1_vol_push) 0 (>L:PED_FWD_L_Audio_VHF1_vol) 0 (>L:R_SIDE_Audio_VHF1_vol_push) 0 (>L:R_SIDE_Audio_VHF1_vol) } | CIRCUIT AVIONICS radio | switch COM_RECV | FWD | On Press; Precondition: MobiFlight Variable SYSTEM = 1 | checked 20241201
|  | COM1 standby FREQUENCY whole | DEC / INC | (>K:COM_RADIO_WHOLE_DEC) | CIRCUIT AVIONICS radio | knob COM_WHOLE | L | On Left; Precondition: MobiFlight Variable SYSTEM = 1 | checked 20241201
|  |  |  | (>K:COM_RADIO_WHOLE_DEC) |  |  |  | On Left (Fast); Precondition: MobiFlight Variable SYSTEM = 1 | checked 20241201
|  |  |  | (>K:COM_RADIO_WHOLE_INC) |  |  | R | On Right; Precondition: MobiFlight Variable SYSTEM = 1 | checked 20241201
|  |  |  | (>K:COM_RADIO_WHOLE_INC) |  |  |  | On Right (Fast); Precondition: MobiFlight Variable SYSTEM = 1 | checked 20241201
|  | COM1 TRANSMIT (COM2/COM3 TRANSMIT) | ON (OFF) | (L:PED_FWD_L_Audio_VHF1_sel) 0 == if{ 1 (>L:PED_FWD_L_Audio_VHF1_sel) 0 (>L:PED_FWD_L_Audio_VHF2_sel) 0 (>L:PED_FWD_L_Audio_VHF3_sel) } | CIRCUIT AVIONICS radio | switch COM_XMIT | FWD | On Press; Precondition: MobiFlight Variable SYSTEM = 1 | checked 20241201
|  | COM2 active / standby frequency swap | SWAP | (L:PED_FWD_R_VHF_Tfr) 0 == if{ 1 (>L:PED_FWD_R_VHF_Tfr) } els{ 0 (>L:PED_FWD_R_VHF_Tfr) } | CIRCUIT AVIONICS radio | switch COM_SWAP | FWD | On Press; Precondition: MobiFlight Variable SYSTEM = 2 | checked 20241201
|  | COM2 standby FREQUENCY decimal | DEC / INC | (>K:COM2_RADIO_FRACT_DEC) | CIRCUIT AVIONICS radio | knob COM_DECIMAL | L | On Left; Precondition: MobiFlight Variable SYSTEM = 2 | checked 20241201
|  |  |  | (>K:COM2_RADIO_FRACT_DEC) |  |  |  | On Left (Fast); Precondition: MobiFlight Variable SYSTEM = 2 | checked 20241201
|  |  |  | (>K:COM2_RADIO_FRACT_INC) |  |  | R | On Right; Precondition: MobiFlight Variable SYSTEM = 2 | checked 20241201
|  |  |  | (>K:COM2_RADIO_FRACT_INC) |  |  |  | On Right (Fast); Precondition: MobiFlight Variable SYSTEM = 2 | checked 20241201
|  | COM2 RECEIVE | ON / OFF | (L:PED_FWD_L_Audio_VHF2_vol) 0 == if{ 1 (>L:PED_FWD_L_Audio_VHF2_vol_push) 10 (>L:PED_FWD_L_Audio_VHF2_vol) 1 (>L:R_SIDE_Audio_VHF2_vol_push) 10 (>L:R_SIDE_Audio_VHF2_vol) } els{ 0 (>L:PED_FWD_L_Audio_VHF2_vol_push) 0 (>L:PED_FWD_L_Audio_VHF2_vol) 0 (>L:R_SIDE_Audio_VHF2_vol_push) 0 (>L:R_SIDE_Audio_VHF2_vol) } | CIRCUIT AVIONICS radio | switch COM_RECV | FWD | On Press; Precondition: MobiFlight Variable SYSTEM = 2 | checked 20241201
|  | COM2 standby FREQUENCY whole | DEC / INC | (>K:COM2_RADIO_WHOLE_DEC) | CIRCUIT AVIONICS radio | knob COM_WHOLE | L | On Left; Precondition: MobiFlight Variable SYSTEM = 1 | checked 20241201
|  |  |  | (>K:COM2_RADIO_WHOLE_DEC) |  |  |  | On Left (Fast); Precondition: MobiFlight Variable SYSTEM = 1 | checked 20241201
|  |  |  | (>K:COM2_RADIO_WHOLE_INC) |  |  | R | On Right; Precondition: MobiFlight Variable SYSTEM = 1 | checked 20241201
|  |  |  | (>K:COM2_RADIO_WHOLE_INC) |  |  |  | On Right (Fast); Precondition: MobiFlight Variable SYSTEM = 1 | checked 20241201
|  | COM2 TRANSMIT (COM1/COM3 TRANSMIT) | ON (OFF) | (L:PED_FWD_L_Audio_VHF2_sel) 0 == if{ 0 (>L:PED_FWD_L_Audio_VHF1_sel) 1 (>L:PED_FWD_L_Audio_VHF2_sel) 0 (>L:PED_FWD_L_Audio_VHF3_sel) } | CIRCUIT AVIONICS radio | switch COM_XMIT | FWD | On Press; Precondition: MobiFlight Variable SYSTEM = 2 | checked 20241201
|  | NAV DME readout mode select | ON / OFF | MobiFlight variable: DME_MODE 1-$ | CIRCUIT AVIONICS radio | switch NAV_DECIMAL | FWD | On Press | checked 20241201
|  | NAV1 standby FREQUENCY decimal | DEC / INC | 1 if{ (O:_KnobAnimVar) 10 - dnor (>O:_KnobAnimVar) (L:L_VHFNAV_Knob_inner, enum) -- (>L:L_VHFNAV_Knob_inner, enum) (L:L_VHFNAV_Knob_inner, enum) 0 < if{ 99 (>L:L_VHFNAV_Knob_inner, enum) } } | CIRCUIT AVIONICS radio | knob NAV_DECIMAL | L | On Left; Precondition: MobiFlight Variable SYSTEM = 1 | checked 20241201
|  |  |  | 1 if{ (O:_KnobAnimVar) 10 - dnor (>O:_KnobAnimVar) (L:L:VHFNAV_Knob_inner, enum) -- (>L:L_VHFNAV_Knob_inner, enum) (L:L:VHFNAV_Knob_inner, enum) 0 < if{ 99 (>L:L_VHFNAV_Knob_inner, enum) } } |  |  |  | On Left (Fast); Precondition: MobiFlight Variable SYSTEM = 1 | checked 20241201
|  |  |  | 1 if{ (O:_KnobAnimVar) 10 + dnor (>O:_KnobAnimVar) (L:L_VHFNAV_Knob_inner, enum) ++ 100 % (>L:L_VHFNAV_Knob_inner, enum) } |  |  | R | On Right; Precondition: MobiFlight Variable SYSTEM = 1 | checked 20241201
|  |  |  | 1 if{ (O:_KnobAnimVar) 10 + dnor (>O:_KnobAnimVar) (L:L_VHFNAV_Knob_inner, enum) ++ 100 % (>L:L_VHFNAV_Knob_inner, enum) } |  |  |  | On Right (Fast); Precondition: MobiFlight Variable SYSTEM = 1 | checked 20241201
|  | NAV1 IDENT | ON / OFF | (L:PED_FWD_L_Audio_NAV1) 0 == if{ 1 (>L:PED_FWD_L_Audio_NAV1_push) 10 (>L:PED_FWD_L_Audio_NAV1) 1 (>L:R_SIDE_Audio_NAV1_push) 10 (>L:R_SIDE_Audio_NAV1) } els{ 0 (>L:PED_FWD_L_Audio_NAV1_push) 0 (>L:PED_FWD_L_Audio_NAV1) 0 (>L:R_SIDE_Audio_NAV1_push) 0 (>L:R_SIDE_Audio_NAV1) } | CIRCUIT AVIONICS radio | switch NAV_RECV | FWD | On Press; Precondition: MobiFlight Variable SYSTEM = 1 | checked 20241201
|  | NAV1 active / standby SWAP | SWAP | (L:L_VHFNAV_Flip) 0 == if{ 1 (>L:L_VHFNAV_Flip) } els{ 0 (>L:L_VHFNAV_Flip) } | CIRCUIT AVIONICS radio | switch NAV_SWAP | FWD | On Press; Precondition: MobiFlight Variable SYSTEM = 1 | checked 20241201
|  | NAV1 standby FREQUENCY whole | DEC / INC | (L:L_VHFNAV_Knob_outer, enum) -- (>L:L_VHFNAV_Knob_outer, enum) (L:L_VHFNAV_Knob_outer, enum) 0 < if{ 99 (>L:L_VHFNAV_Knob_outer, enum) } | CIRCUIT AVIONICS radio | knob NAV_WHOLE | L | On Left; Precondition: MobiFlight Variable SYSTEM = 1 | checked 20241201
|  |  |  | (L:L_VHFNAV_Knob_outer, enum) -- (>L:L_VHFNAV_Knob_outer, enum) (L:L_VHFNAV_Knob_outer, enum) 0 < if{ 99 (>L:L_VHFNAV_Knob_outer, enum) } |  |  |  | On Left (Fast); Precondition: MobiFlight Variable SYSTEM = 1 | checked 20241201
|  |  |  | (L:L_VHFNAV_Knob_outer, enum) ++ 100 % (>L:L_VHFNAV_Knob_outer, enum) |  |  | R | On Right; Precondition: MobiFlight Variable SYSTEM = 1 | checked 20241201
|  |  |  | (L:L_VHFNAV_Knob_outer, enum) ++ 100 % (>L:L_VHFNAV_Knob_outer, enum) |  |  |  | On Right (Fast); Precondition: MobiFlight Variable SYSTEM = 1 | checked 20241201
|  | NAV2 FREQUENCY decimal | DEC / INC | (L:R_VHFNAV_knob_middle, enum) -- (>L:R_VHFNAV_knob_middle, enum) (L:R_VHFNAV_knob_middle, enum) 0 < if{ 99 (>L:R_VHFNAV_knob_middle, enum) } | CIRCUIT AVIONICS radio | knob NAV_DECIMAL | L | On Left; Precondition: MobiFlight Variable SYSTEM = 2 | checked 20241201
|  |  |  | (L:R_VHFNAV_knob_middle, enum) -- (>L:R_VHFNAV_knob_middle, enum) (L:R_VHFNAV_knob_middle, enum) 0 < if{ 99 (>L:R_VHFNAV_knob_middle, enum) } |  |  |  | On Left (Fast); Precondition: MobiFlight Variable SYSTEM = 2 | checked 20241201
|  |  |  | (L:R_VHFNAV_knob_middle, enum) ++ 100 % (>L:R_VHFNAV_knob_middle, enum) |  |  | R | On Right; Precondition: MobiFlight Variable SYSTEM = 2 | checked 20241201
|  |  |  | (L:R_VHFNAV_knob_middle, enum) ++ 100 % (>L:R_VHFNAV_knob_middle, enum) |  |  |  | On Right (Fast); Precondition: MobiFlight Variable SYSTEM = 2 | checked 20241201
|  | NAV2 IDENT | ON / OFF | (L:PED_FWD_L_Audio_NAV2) 0 == if{ 1 (>L:PED_FWD_L_Audio_NAV2_push) 10 (>L:PED_FWD_L_Audio_NAV2) 1 (>L:R_SIDE_Audio_NAV2_push) 10 (>L:R_SIDE_Audio_NAV2) } els{ 0 (>L:PED_FWD_L_Audio_NAV2_push) 0 (>L:PED_FWD_L_Audio_NAV2) 0 (>L:R_SIDE_Audio_NAV2_push) 0 (>L:R_SIDE_Audio_NAV2) } | CIRCUIT AVIONICS radio | switch NAV_RECV | FWD | On Press; Precondition: MobiFlight Variable SYSTEM = 2 | checked 20241201
|  | NAV2 FREQUENCY whole | DEC / INC | (L:R_VHFNAV_knob_outer, enum) -- (>L:R_VHFNAV_knob_outer, enum) (L:R_VHFNAV_knob_outer, enum) 0 < if{ 99 (>L:R_VHFNAV_knob_outer, enum) } | CIRCUIT AVIONICS radio | knob NAV_WHOLE | L | On Left; Precondition: MobiFlight Variable SYSTEM = 2 | checked 20241201
|  |  |  | (L:R_VHFNAV_knob_outer, enum) -- (>L:R_VHFNAV_knob_outer, enum) (L:R_VHFNAV_knob_outer, enum) 0 < if{ 99 (>L:R_VHFNAV_knob_outer, enum) } |  |  |  | On Left (Fast); Precondition: MobiFlight Variable SYSTEM = 2 | checked 20241201
|  |  |  | (L:R_VHFNAV_knob_outer, enum) ++ 100 % (>L:R_VHFNAV_knob_outer, enum) |  |  | R | On Right; Precondition: MobiFlight Variable SYSTEM = 2 | checked 20241201
|  |  |  | (L:R_VHFNAV_knob_outer, enum) ++ 100 % (>L:R_VHFNAV_knob_outer, enum) |  |  |  | On Right (Fast); Precondition: MobiFlight Variable SYSTEM = 2 | checked 20241201
|  | CIRCUIT AVIONICS radio panel BRIGHTNESS | DOWN | MobiFlight variable: RADIO BRIGHTNESS MODIFIER $-1 | CIRCUIT AVIONICS radio | switch COM WHOLE | FWD | On Press | checked 20241201
[8 empty] | On Hold; delay 500ms; repeat every 500ms | checked 20241201
|  |  | UP | MobiFlight variable: RADIO BRIGHTNESS MODIFIER $+1 |  | switch COM DEC | FWD | On Press | checked 20241201
[8 empty] | On Hold; delay 500ms; repeat every 500ms | checked 20241201
|  | RMI left NAV1 ADF FLAG (VOR FLAG) | ON / OFF (OFF / ON) | (L:L_RMI_NAV1_mode_flag) 0 == if{ 1 (>L:L_RMI_NAV1_mode_button_IsDown) (L:L_RMI_NAV1_mode_button_MinReleaseTime) (E:SIMULATION TIME, seconds) < if{ } els{ 1 (>L:L_RMI_NAV1_mode_button_LeftLeaveToRun) } } | CIRCUIT AVIONICS radio | switch ADF_A | FWD | On Press; Precondition: MobiFlight Variabel SYSTEM = 1 | checked 20241201
|  |  |  | 0 (>L:L_RMI_NAV1_mode_button_IsDown) (L:L_RMI_NAV1_mode_button_LeftLeaveToRun) if{ 0 (>L:L_RMI_NAV1_mode_button_LeftLeaveToRun) } |  |  | RWD | On Release; Precondition: MobiFlight Variabel SYSTEM = 1 | checked 20241201
|  | RMI right NAV1 ADF FLAG (VOR FLAG) | ON / OFF (OFF / ON) | (L:R_RMI_NAV1_mode_flag) 0 == if{ 1 (>L:R_RMI_NAV1_mode_button_IsDown) (L:R_RMI_NAV1_mode_button_MinReleaseTime) (E:SIMULATION TIME, seconds) < if{ } els{ 1 (>L:R_RMI_NAV1_mode_button_LeftLeaveToRun) } } | CIRCUIT AVIONICS radio | switch ADF_A | FWD | On Press; Precondition: MobiFlight Variabel SYSTEM = 1 | checked 20241201
|  |  |  | 0 (>L:R_RMI_NAV1_mode_button_IsDown) (L:R_RMI_NAV1_mode_button_LeftLeaveToRun) if{ 0 (>L:R_RMI_NAV1_mode_button_LeftLeaveToRun) } |  |  | RWD | On Release; Precondition: MobiFlight Variabel SYSTEM = 1 | checked 20241201
|  | RMI left NAV1 VOR FLAG (ADF FLAG) | ON / OFF (OFF / ON) | (L:L_RMI_NAV1_mode_flag) 1 == if{ 1 (>L:L_RMI_NAV1_mode_button_IsDown) (L:L_RMI_NAV1_mode_button_MinReleaseTime) (E:SIMULATION TIME, seconds) < if{ } els{ 1 (>L:L_RMI_NAV1_mode_button_LeftLeaveToRun) } } | CIRCUIT AVIONICS radio | switch NAV_WHOLE | FWD | On Press; Precondition: MobiFlight Variabel SYSTEM = 1 | checked 20241201
|  |  |  | 0 (>L:L_RMI_NAV1_mode_button_IsDown) (L:L_RMI_NAV1_mode_button_LeftLeaveToRun) if{ 0 (>L:L_RMI_NAV1_mode_button_LeftLeaveToRun) } |  |  | RWD | On Release; Precondition: MobiFlight Variabel SYSTEM = 1 | checked 20241201
|  | RMI right NAV1 VOR FLAG (ADF FLAG) | ON / OFF (OFF / ON) | (L:R_RMI_NAV1_mode_flag) 1 == if{ 1 (>L:R_RMI_NAV1_mode_button_IsDown) (L:R_RMI_NAV1_mode_button_MinReleaseTime) (E:SIMULATION TIME, seconds) < if{ } els{ 1 (>L:R_RMI_NAV1_mode_button_LeftLeaveToRun) } } | CIRCUIT AVIONICS radio | switch NAV_WHOLE | FWD | On Press; Precondition: MobiFlight Variabel SYSTEM = 1 | checked 20241201
|  |  |  | 0 (>L:R_RMI_NAV1_mode_button_IsDown) (L:R_RMI_NAV1_mode_button_LeftLeaveToRun) if{ 0 (>L:R_RMI_NAV1_mode_button_LeftLeaveToRun) } |  |  | RWD | On Release; Precondition: MobiFlight Variabel SYSTEM = 1 | checked 20241201
|  | RMI left NAV2 ADF FLAG (VOR FLAG) | ON / OFF (OFF / ON) | (L:L_RMI_NAV2_mode_flag) 0 == if{ 1 (>L:L_RMI_NAV2_mode_button_IsDown) (L:L_RMI_NAV2_mode_button_MinReleaseTime) (E:SIMULATION TIME, seconds) < if{ } els{ 1 (>L:L_RMI_NAV2_mode_button_LeftLeaveToRun) } } | CIRCUIT AVIONICS radio | switch ADF_A | FWD | On Press; Precondition: MobiFlight Variabel SYSTEM = 2 | checked 20241201
|  |  |  | 0 (>L:L_RMI_NAV2_mode_button_IsDown) (L:L_RMI_NAV2_mode_button_LeftLeaveToRun) if{ 0 (>L:L_RMI_NAV2_mode_button_LeftLeaveToRun) } |  |  | RWD | On Release; Precondition: MobiFlight Variabel SYSTEM = 2 | checked 20241201
|  | RMI right NAV2 ADF FLAG (VOR FLAG) | ON / OFF (OFF / ON) | (L:R_RMI_NAV2_mode_flag) 0 == if{ 1 (>L:R_RMI_NAV2_mode_button_IsDown) (L:R_RMI_NAV2_mode_button_MinReleaseTime) (E:SIMULATION TIME, seconds) < if{ } els{ 1 (>L:R_RMI_NAV2_mode_button_LeftLeaveToRun) } } | CIRCUIT AVIONICS radio | switch ADF_A | FWD | On Press; Precondition: MobiFlight Variabel SYSTEM = 2 | checked 20241201
|  |  |  | 0 (>L:R_RMI_NAV2_mode_button_IsDown) (L:R_RMI_NAV2_mode_button_LeftLeaveToRun) if{ 0 (>L:R_RMI_NAV2_mode_button_LeftLeaveToRun) } |  |  | RWD | On Release; Precondition: MobiFlight Variabel SYSTEM = 2 | checked 20241201
|  | RMI left NAV2 VOR FLAG (ADF FLAG) | ON / OFF (OFF / ON) | (L:L_RMI_NAV2_mode_flag) 1 == if{ 1 (>L:L_RMI_NAV2_mode_button_IsDown) (L:L_RMI_NAV2_mode_button_MinReleaseTime) (E:SIMULATION TIME, seconds) < if{ } els{ 1 (>L:L_RMI_NAV2_mode_button_LeftLeaveToRun) } } | CIRCUIT AVIONICS radio | switch NAV_WHOLE | FWD | On Press; Precondition: MobiFlight Variabel SYSTEM = 2 | checked 20241201
|  |  |  | 0 (>L:L_RMI_NAV2_mode_button_IsDown) (L:L_RMI_NAV2_mode_button_LeftLeaveToRun) if{ 0 (>L:L_RMI_NAV2_mode_button_LeftLeaveToRun) } |  |  | RWD | On Release; Precondition: MobiFlight Variabel SYSTEM = 2 | checked 20241201
|  | RMI right NAV2 VOR FLAG (ADF FLAG) | ON / OFF (OFF / ON) | (L:R_RMI_NAV2_mode_flag) 1 == if{ 1 (>L:R_RMI_NAV2_mode_button_IsDown) (L:R_RMI_NAV2_mode_button_MinReleaseTime) (E:SIMULATION TIME, seconds) < if{ } els{ 1 (>L:R_RMI_NAV2_mode_button_LeftLeaveToRun) } } | CIRCUIT AVIONICS radio | switch NAV_WHOLE | FWD | On Press; Precondition: MobiFlight Variabel SYSTEM = 2 | checked 20241201
|  |  |  | 0 (>L:R_RMI_NAV2_mode_button_IsDown) (L:R_RMI_NAV2_mode_button_LeftLeaveToRun) if{ 0 (>L:R_RMI_NAV2_mode_button_LeftLeaveToRun) } |  |  | RWD | On Release; Precondition: MobiFlight Variabel SYSTEM = 2 | checked 20241201
|  | CIRCUIT AVIONICS radio panel SYSTEM select | 1 | MobiFlight Variable: SYSTEM 1 | CIRCUIT AVIONICS radio | switch SYS_1 | FWD | On Press | checked 20241201
|  |  | 2 | MobiFlight Variable: SYSTEM 2 | CIRCUIT AVIONICS radio | switch SYS_2 | FWD | On Press | checked 20241201
|  | XPDR A | DEC / INC | (>K:XPNDR_1000_DEC) | CIRCUIT AVIONICS radio | knob XPDR_A | L | On Left | checked 20241201
|  |  |  | (>K:XPNDR_1000_DEC) | CIRCUIT AVIONICS radio |  |  | On Left (Fast) | checked 20241201
|  |  |  | (>K:XPNDR_1000_INC) | CIRCUIT AVIONICS radio |  | R | On Right | checked 20241201
|  |  |  | (>K:XPNDR_1000_INC) | CIRCUIT AVIONICS radio |  |  | On Right (Fast) | checked 20241201
|  | XPDR B | DEC / INC | (>K:XPNDR_100_DEC) | CIRCUIT AVIONICS radio | knob XPDR_B | L | On Left | checked 20241201
|  |  |  | (>K:XPNDR_100_DEC) | CIRCUIT AVIONICS radio |  |  | On Left (Fast) | checked 20241201
|  |  |  | (>K:XPNDR_100_INC) | CIRCUIT AVIONICS radio |  | R | On Right | checked 20241201
|  |  |  | (>K:XPNDR_100_INC) | CIRCUIT AVIONICS radio |  |  | On Right (Fast) | checked 20241201
|  | XPDR C | DEC / INC | (>K:XPNDR_10_DEC) | CIRCUIT AVIONICS radio | knob XPDR_C | L | On Left | checked 20241201
|  |  |  | (>K:XPNDR_10_DEC) | CIRCUIT AVIONICS radio |  |  | On Left (Fast) | checked 20241201
|  |  |  | (>K:XPNDR_10_INC) | CIRCUIT AVIONICS radio |  | R | On Right | checked 20241201
|  |  |  | (>K:XPNDR_10_INC) | CIRCUIT AVIONICS radio |  |  | On Right (Fast) | checked 20241201
|  | XPDR D | DEC / INC | (>K:XPNDR_1_DEC) | CIRCUIT AVIONICS radio | knob XPDR_D | L | On Left | checked 20241201
|  |  |  | (>K:XPNDR_1_DEC) | CIRCUIT AVIONICS radio |  |  | On Left (Fast) | checked 20241201
|  |  |  | (>K:XPNDR_1_INC) | CIRCUIT AVIONICS radio |  | R | On Right | checked 20241201
|  |  |  | (>K:XPNDR_1_INC) | CIRCUIT AVIONICS radio |  |  | On Right (Fast) | checked 20241201
|  | XPDR IDENT | ON | 1 (>L:PED_AFT_XPDR_Ident) | CIRCUIT AVIONICS radio | switch XPNDR_IDENT | FWD | On Press; note: XPDT not to be on STBY! | checked 20241201
|  | XPDR mode | STBY | 0 (>L:PED_AFT_XPDR_Mode) | CIRCUIT AVIONICS radio | switch TCAS_STBY | L | On Press | checked 20241201
|  |  | ALT RPTG OFF | 1 (>L:PED_AFT_XPDR_Mode) | CIRCUIT AVIONICS radio | switch ALT_RPTG_OF | R | On Press | checked 20241201
|  |  | XPNDR | 2 (>L:PED_AFT_XPDR_Mode) | CIRCUIT AVIONICS radio | switch TCAS_XPNDR | R | On Press | checked 20241201
|  |  | TA ONLY | 3 (>L:PED_AFT_XPDR_Mode) | CIRCUIT AVIONICS radio | switch TA_ONLY | R | On Press | checked 20241201
|  |  | TA RA | 4 (>L:PED_AFT_XPDR_Mode) | CIRCUIT AVIONICS radio | switch TA_RA | R | On Press | checked 20241201
GENERIC - throttle
|  | Lights LANDING left | ON | 0 (>L:OVHD_CTR_LWR_L_LdgLts) 0 (>L:OVHD_CTR_LWR_RwyExitLts) | Thrustmaster HOTAS WARTHOG throttle | switch 7 | FWD | On Press | checked 20241124
|  |  | OFF | 1 (>L:OVHD_CTR_LWR_L_LdgLts) |  |  | RWD | On Release | checked 20241124
|  | Lights LANDING right | ON | 0 (>L:OVHD_CTR_LWR_R_LdgLts) | Thrustmaster HOTAS WARTHOG throttle | switch 7 | FWD | On Press | checked 20241124
|  |  | OFF | 1 (>L:OVHD_CTR_LWR_R_LdgLts) |  |  | RWD | On Release | checked 20241124
|  | Lights RUNWAY EXIT | ON / OFF | (L:OVHD_CTR_LWR_L_LdgLts) 2 == if{ 1 (>L:OVHD_CTR_LWR_RwyExitLts) } els{ 0 (>L:OVHD_CTR_LWR_RwyExitLts) } | Thrustmaster HOTAS WARTHOG throttle | switch 8 | RWD | On Press | checked 20241124
|  | Lights TAXI left | ON / OFF | (L:OVHD_CTR_LWR_L_LdgLts) 2 < if{ 2 (>L:OVHD_CTR_LWR_L_LdgLts) } els{ 1 (>L:OVHD_CTR_LWR_L_LdgLts) } | Thrustmaster HOTAS WARTHOG throttle | switch 8 | RWD | On Press | checked 20241124
|  | Lights TAXI right | ON / OFF | (L:OVHD_CTR_LWR_R_LdgLts) 2 < if{ 2 (>L:OVHD_CTR_LWR_R_LdgLts) } els{ 1 (>L:OVHD_CTR_LWR_R_LdgLts) } | Thrustmaster HOTAS WARTHOG throttle | switch 8 | RWD | On Press | checked 20241124
|  | Lights STROBES | ON | 1 (>L:OVHD_LTS_Strobe) | Thrustmaster HOTAS WARTHOG throttle | switch 9 | FWD | On Press | checked 20241124
|  |  | OFF | 0 (>L:OVHD_LTS_Strobe) |  |  | RWD | On Release | checked 20241124
|  | MSFS view COCKPIT | ON | 2 (>A:CAMERA STATE,enum) | Thrustmaster HOTAS WARTHOG throttle | switch 22 | FWD | On Press | checked 20241124
|  | MSFS view DRONE | ON | 4 (>A:CAMERA STATE,Enum) | Thrustmaster HOTAS WARTHOG throttle | switch 14 | RWD | On Press | checked 20241124
|  | MSFS view EXTERNAL | ON | 3 (>A:CAMERA STATE,Enum) | Thrustmaster HOTAS WARTHOG throttle | switch 23 | RWD | On Press | checked 20241124
|  | MSFS REPAIR & REFUEL | ON | (>K:REPAIR_AND_REFUEL) | Thrustmaster HOTAS WARTHOG throttle | switch 13 | FWD | On Press | checked 20241124
|  | STEEP Approach ILS | ON / OFF | 1 (>L:R_ANNUNS_SteepApp_IsDown) (E:SIMULATION TIME, seconds) 0.4 + (>L:R_ANNUNS_SteepApp_MinReleaseTime) 1 (>O:AnimGoingForward) | Thrustmaster HOTAS WARTHOG throttle | switch HAT | DWN | On Press
|  |  | RELEASE SWITCH ACTION | 0 (>L:R_ANNUNS_SteepApp_IsDown) (L:R_ANNUNS_SteepApp_MinReleaseTime) (E:SIMULATION TIME, seconds) < if{ } els{ 1 (>L:R_ANNUNS_SteepApp_LeftLeaveToRun) } |  |  | DWN | On Release
|  | TMS DESC mode | ON | (L:R_TMS_Desc_il) 0 == if{ 1 (>L:R_TMS_Desc) } | Thrustmaster HOTAS WARTHOG throttle | switch 5 | DWN | On Press; N% minimum to support hydraulic/electrics demand
|  | TMS MCT mode | ON | (L:R_TMS_Mct_il) 0 == if{ 1 (>L:R_TMS_Mct) } | Thrustmaster HOTAS WARTHOG throttle | switch 6 | RWD | On Press; MCT = Max Continuous Thrust | checked 20241124
|  | TMS SYNC mode | ON | (L:R_TMS_Sync_il) 0 == if{ 1 (>L:R_TMS_Sync) } | Thrustmaster HOTAS WARTHOG throttle | switch 4 | FWD | On Press SYNC = SYNChronisation CTRL: reference either N1 or N2 MSTR: either THROTTLE1 or THROTTLE2 | checked 20241124
|  | TMS TGT mode | ON | (L:R_TMS_Tgt_il) 0 == if{ 1 (>L:R_TMS_Tgt) } | Thrustmaster HOTAS WARTHOG throttle | switch 3 | UP | On Press; TGT = Turbine Gas Temperature; acts like A/T | checked 20241124
|  | TMS TO mode | ON | (L:R_TMS_To_il) 0 == if{ 1 (>L:R_TMS_To) } | Thrustmaster HOTAS WARTHOG throttle | switch 2 | LWD | On Press; TO = Take Off | checked 20241124
GENERIC - output configs
|  | Display ALT | Precondition: none | (L:MCP_Alt_dig1) 10000 * (L:MCP_Alt_dig2) 1000 * + (L:MCP_Alt_dig3) 100 * + | CIRCUIT AVIONICS autopilot | display 5 |  | Nr of digits: 5; decimal point: none; left padding: space; BRIGHTNESS | checked 20241130
|  | Display AP PITCH | Precondition: none | (L:PED_AFT_AP_Pitch_tooltip) | CIRCUIT AVIONICS autopilot | display 6 |  | Nr of digits: 2; decimal point: 3; left padding: 0; BRIGHTNESS | checked 20241130
|  | Display BARO HPA | Precondition: CONFIG_BARO_HPA = 1 (AND) JF BAe-146; BARO IS STD MODE = 0 | (A:KOHLSMAN SETTING MB,Millibars) | CIRCUIT AVIONICS autopilot | display 1 |  | Nr of digits: 4; decimal point: none; left padding: space; BRIGHTNESS | checked 20241130
|  | Display BARO INHG | Precondition: CONFIG_BARO_HPA = 0 (AND) JF BAe-146; BARO IS STD MODE = 0 | (A:KOHLSMAN SETTING HG, inHg) | CIRCUIT AVIONICS autopilot | display 1 |  | Nr of digits: 4; decimal point: none; left padding: space; BRIGHTNESS | checked 20241130
|  | Display HDG | Precondition: none | (L:MCP_HDG_tooltip) | CIRCUIT AVIONICS autopilot | display 4 |  | Nr of digits: 3; decimal point: none; left padding: 0; BRIGHTNESS | checked 20241130
|  | Display TMS TGT (Turbine Gas Temperature) | Precondition: none | (L:R_TMS_TGT_dig1) 100 * (L:R_TMS_TGT_dig2) 10 * + (L:R_TMS_TGT_dig3) + | CIRCUIT AVIONICS autopilot | display 3 |  | Nr of digits: 3; decimal point: none; left padding: Space; BRIGHTNESS | checked 20241130
|  | Display VOR CRS1 | Precondition: CRS_MODE = 0 | (A:NAV OBS:1,Degrees) | CIRCUIT AVIONICS autopilot | display 2 |  | Nr of digits: 3; decimal point: none; left padding: 0; BRIGHTNESS | checked 20241130
|  | Display VOR CRS2 | Precondition: CRS_MODE = 1 | (A:NAV OBS:2,Degrees) | CIRCUIT AVIONICS autopilot | display 2 |  | Nr of digits: 3; decimal point: none; left padding: 0; BRIGHTNESS | checked 20241130
|  | Display LED ANTI-ICE ON-OFF | Precondition: none | (L:OVHD_ENG_ContIgn_A) 1 == | CIRCUIT AVIONICS autopilot | LED_FD2 |  |  | checked 20241130
|  | Display LED AP ON-OFF | Precondition: none | (L:PED_AFT_AP_In_il) | CIRCUIT AVIONICS autopilot | LED_AP1 |  |  | checked 20241130
|  | Display LED AP ALT HLD ON-OFF | Precondition: none | (L:MCP_Mode_ALT_il) | CIRCUIT AVIONICS autopilot | LED_ALTHLD |  |  | checked 20241130
|  | Display LED AP ALT ARM MODE ON-OFF | Precondition: JF BAe-146; LED_AP_VS ON-OFF = 0 | (L:MCP_Alt_arm_il) | CIRCUIT AVIONICS autopilot | LED_VS |  |  | checked 20241130
|  | Display LED AP GSL ON-OFF | Precondition: none | (L:MCP_Mode_GSL_il) | CIRCUIT AVIONICS autopilot | LED_APP |  |  | checked 20241130
|  | Display LED AP HDG SEL ON-OFF | Precondition: none | (L:MCP_Mode_HDG_il) | CIRCUIT AVIONICS autopilot | LED_HDG |  |  | checked 20241130
|  | Display LED AP LNAV ON-OFF | Precondition: none | (L:MCP_Mode_LNAV_il) | CIRCUIT AVIONICS autopilot | LED_LNAV |  |  | checked 20241130
|  | Display LED AP TURBULENCE ON-OFF | Precondition: none | (L:MCP_Mode_TURB_il) | CIRCUIT AVIONICS autopilot | LED_AP2 |  |  | checked 20241130
|  | Display LED AP VNAV ON-OFF | Precondition: none | (L:MCP_Mode_VNAV_il) | CIRCUIT AVIONICS autopilot | LED_VNAV |  |  | checked 20241130
|  | Display LED AP VOR LOC ON-OFF | Precondition: none | (L:MCP_Mode_VL_il) | CIRCUIT AVIONICS autopilot | LED_VORLOC |  |  | checked 20241130
|  | Display ADF1 ACT | Precondition: SYSTEM SELECTED = 1 | (A:ADF ACTIVE FREQUENCY:1,Hz) | CIRCUIT AVIONICS radio | display 5 |  | Nr of digits: 5; decimal point: 4; left padding: Space; RADIO BRIGHTNESS | checked 20241130
|  | Display ADF1 STBY | Precondition: SYSTEM SELECTED = 1 |  | CIRCUIT AVIONICS radio | display 6 |  | Nr of digits: 5; decimal point: 4; left padding: Space; BLANK | checked 20241130
|  | Display ADF2 ACT | Precondition: SYSTEM SELECTED = 2 | (A:ADF ACTIVE FREQUENCY:2,Hz) | CIRCUIT AVIONICS radio | display 5 |  | Nr of digits: 5; decimal point: 4; left padding: Space; RADIO BRIGHTNESS | checked 20241130
|  | Display ADF2 STBY | Precondition: SYSTEM SELECTED = 2 |  | CIRCUIT AVIONICS radio | display 6 |  | Nr of digits: 5; decimal point: 4; left padding: Space; BLANK | checked 20241130
|  | Display COM1 ACT | Precondition: SYSTEM SELECTED = 1 | (A:COM ACTIVE FREQUENCY:1,kHz) | CIRCUIT AVIONICS radio | display 1 |  | Nr of digits: 6; decimal point: 3; left padding: 0; RADIO BRIGHTNESS | checked 20241130
|  | Display COM1 STBY | Precondition: SYSTEM SELECTED = 1 | (A:COM STANDBY FREQUENCY:1,kHz) | CIRCUIT AVIONICS radio | display 2 |  | Nr of digits: 6; decimal point: 3; left padding: 0; RADIO BRIGHTNESS | checked 20241130
|  | Display COM2 ACT | Precondition: SYSTEM SELECTED = 2 | (A:COM ACTIVE FREQUENCY:2,kHz) | CIRCUIT AVIONICS radio | display 1 |  | Nr of digits: 6; decimal point: 3; left padding: 0; RADIO BRIGHTNESS | checked 20241130
|  | Display COM2 STBY | Precondition: SYSTEM SELECTED = 2 | (A:COM STANDBY FREQUENCY:2,kHz) | CIRCUIT AVIONICS radio | display 2 |  | Nr of digits: 6; decimal point: 3; left padding: 0; RADIO BRIGHTNESS | checked 20241130
|  | Display NAV1 ACT | Precondition: SYSTEM SELECTED = 1 (AND) DME_MODE = 0 | (A:NAV ACTIVE FREQUENCY:1,kHz) | CIRCUIT AVIONICS radio | display 3 |  | Nr of digits: 5; decimal point: 3; left padding: 0; RADIO BRIGHTNESS | checked 20241130
|  | Display NAV1 STBY | Precondition: SYSTEM SELECTED = 1 (AND) DME_MODE = 0 (AND) | (A:NAV STANDBY FREQUENCY:1,kHz) | CIRCUIT AVIONICS radio | display 4 |  | Nr of digits: 5; decimal point: 3; left padding: 0; RADIO BRIGHTNESS | checked 20241130
|  | Display NAV1 DME RANGE | Precondition: SYSTEM SELECTED = 1 (AND) DME_MODE = 1 | (A:NAV DME:1,Nautical miles) | CIRCUIT AVIONICS radio | display 4 |  | Nr of digits: 5; decimal point: none; left padding: Space; RADIO BRIGHTNESS | checked 20241130
|  | Display NAV1 ACT | Precondition: SYSTEM SELECTED = 2 | (A:NAV ACTIVE FREQUENCY:2,kHz) | CIRCUIT AVIONICS radio | display 3 |  | Nr of digits: 5; decimal point: 3; left padding: 0; RADIO BRIGHTNESS | checked 20241130
|  | Display NAV2 STBY | Precondition: SYSTEM SELECTED = 2 (AND) DME_MODE = 0 |  | CIRCUIT AVIONICS radio | display 4 |  | Nr of digits: 0; decimal point: none; left padding: 0; BLANK | checked 20241130
|  | Display NAV2 DME RANGE | Precondition: SYSTEM = 2 (AND) DME_MODE = 1 | (A:NAV DME:2,Nautical miles) | CIRCUIT AVIONICS radio | display 4 |  | Nr of digits: 5; decimal point: none; left padding: Space; RADIO BRIGHTNESS | checked 20241130
|  | Display XPDR CODE | PreconditionL SYSTEM SELECTED != 0 | (A:TRANSPONDER CODE:1,number) | CIRCUIT AVIONICS radio | display 7 |  | Nr of digits: 4; decimal point: none; left padding: 0; RADIO BRIGHTNESS | checked 20241130
|  | Display ADF1 IDENT ON-OFF | Precondition: SYSTEM SELECTED = 1 | (L:PED_FWD_L_Audio_ADF1_push) 1 == (L:PED_FWD_L_Audio_ADF1) 0 > and (L:R_SIDE_Audio_ADF1_push) 1 == and (L:R_SIDE_Audio_ADF1) 0 > and | CIRCUIT AVIONICS radio | LED_ADF_RECV |  |  | checked 20241130
|  | Display ADF2 IDENT ON-OFF | Precondition: SYSTEM SELECTED = 2 | (L:PED_FWD_L_Audio_ADF2_push) 1 == (L:PED_FWD_L_Audio_ADF2) 0 > and (L:R_SIDE_Audio_ADF2_push) 1 == and (L:R_SIDE_Audio_ADF2) 0 > and | CIRCUIT AVIONICS radio | LED_ADF_RECV |  |  | checked 20241130
|  | Display COM1 RECV ON-OFF | Precondition: SYSTEM SELECTED = 1 | (L:PED_FWD_L_Audio_VHF1_vol_push) 1 == (L:PED_FWD_L_Audio_VHF1_vol) 0 > and (L:R_SIDE_Audio_VHF1_vol_push) 1 == and (L:R_SIDE_Audio_VHF1_vol) 0 > and | CIRCUIT AVIONICS radio | LED_COM_RECV |  |  | checked 20241130
|  | Display COM1 XMIT ON-OFF | Precondition: SYSTEM SELECTED = 1 | (L:PED_FWD_L_Audio_VHF1_sel) | CIRCUIT AVIONICS radio | LED_COM_MIC |  |  | checked 20241130
|  | Display COM2 RECV ON-OFF | Precondition: SYSTEM SELECTED = 2 | (L:PED_FWD_L_Audio_VHF2_vol_push) 1 == (L:PED_FWD_L_Audio_VHF2_vol) 0 > and (L:R_SIDE_Audio_VHF2_vol_push) 1 == and (L:R_SIDE_Audio_VHF2_vol) 0 > and | CIRCUIT AVIONICS radio | LED_COM_RECV |  |  | checked 20241130
|  | Display COM2 XMIT ON-OFF | Precondition: SYSTEM SELECTED = 2 | (L:PED_FWD_L_Audio_VHF2_sel) | CIRCUIT AVIONICS radio | LED_COM_MIC |  |  | checked 20241130
|  | Display LED NAV1 IDENT ON-OFF | Precondition: SYSTEM SELECTED = 1 | (L:PED_FWD_L_Audio_NAV1_push) 1 == (L:PED_FWD_L_Audio_NAV1) 0 > and (L:R_SIDE_Audio_NAV1_push) 1 == and (L:R_SIDE_Audio_NAV1) 0 > and | CIRCUIT AVIONICS radio | LED_NAV_RECV |  |  | checked 20241130
|  | Display LED NAV2 IDENT ON-OFF | Precondition: SYSTEM SELECTED = 2 | (L:PED_FWD_L_Audio_NAV2_push) 1 == (L:PED_FWD_L_Audio_NAV2) 0 > and (L:R_SIDE_Audio_NAV2_push) 1 == and (L:R_SIDE_Audio_NAV2) 0 > and | CIRCUIT AVIONICS radio | LED_NAV_RECV |  |  | checked 20241130
|  | Display LED XPDR IDENT ON-OFF | Precondition: none | (A:TRANSPONDER IDENT:1, Bool) | CIRCUIT AVIONICS radio | LED_XPNDR_IDENT |  |  | checked 20241130
bug list

## JF BAe-146 checklist
Just Flight Bae-146 checklist mobiflight profile | device | function | action | note
note: normally a whole hardware cockpit setup would be required to be able to operate all the individual buttons, knobs and switches. However that hardware is not available. So given the availability of CIRCUIT AVIONICS Autopilot and Radio (and joystick / throttle quadrant) some double mapping of functions has been implemented. It has been aimed though to follow as much as possible the particular aircraft checklist / normal flight procedures (as recalled from years flying on a PPL). The procedure describes operation from cold-start to shut-down, including example flight (VOR flight and UNS-1 flight; note the UNS-1 programming is not part of the mapping).
Example flight EHEH to EHBK; VOR
Hardware initial setup
note: see tab 'MSFS checklist' for all actions implemented | CIRCUIT AVIONICS autopilot | switch RADIO / BARO | BARO
| CIRCUIT AVIONICS autopilot | switch IN / HPA | HPA
| CIRCUIT AVIONICS autopilot | switch A/T | DOWN
| CIRCUIT AVIONICS autopilot | switch F/D1 | DOWN
| CIRCUIT AVIONICS autopilot | switch F/D2 | DOWN
| CIRCUIT AVIONICS radio | system selected | 1
| CIRCUIT AVIONICS radio | transponder knob | STBY
| Thrustmaster HOTAS WARTHOG throttle | switch 24 | RWD
| Thrustmaster HOTAS WARTHOG throttle | switch 25 | RWD
| Thrustmaster HOTAS WARTHOG throttle | switch 27 | RWD | switch middle position
|  | switch 28 | FWD
| Thrustmaster HOTAS WARTHOG throttle | switch 20 | RWD
| Thrustmaster HOTAS WARTHOG throttle | switch 18 / 31 | FWD / RWD | switch middle position
| Thrustmaster HOTAS WARTHOG throttle | switch 19 / 32 | FWD / RWD | switch middle position
| Thrustmaster HOTAS WARTHOG throttle | switch 16 | RWD
| Thrustmaster HOTAS WARTHOG throttle | switch 17 | RWD
| Thrustmaster HOTAS WARTHOG throttle | switch 7 | RWD
| Thrustmaster HOTAS WARTHOG throttle | switch 9 / 10 | MIDDLE
| Thrustmaster HOTAS WARTHOG throttle | switch 11 / 12 | MIDDLE
| Thrustmaster HOTAS WARTHOG throttle | throttle lever left | closed
| Thrustmaster HOTAS WARTHOG throttle | throttle lever right | closed
| Thrustmaster HOTAS WARTHOG throttle | spoiler lever | DECR
Flight deck preparation
| Thrustmaster HOTAS WARTHOG throttle | switch 25 | FWD | Batteries ON
| Thrustmaster HOTAS WARTHOG throttle | switch 11 | FWD | cockpit fire checks and tests
| Thrustmaster HOTAS WARTHOG throttle | switch 11 | RWD | WAIT till ALL checks of switch 11 have been finished (both sounds AND light annunciators!)
| Thrustmaster HOTAS WARTHOG throttle | switch 20 | FWD | Start UP APU monitor 'APU PWR AVAILABLE' before proceeding
| Thrustmaster HOTAS WARTHOG throttle | switch 27 | FWD | various cockpit checks and tests (a.o. stick shaker) WAIT until UNS-1 units have booted (showing message ACCEPT)
| Thrustmaster HOTAS WARTHOG throttle | switch 27 | RWD | finish cockpit checks and tests
| CIRCUIT AVIONICS autopilot | switch F/D1 | UP | Flight Director captain ON
| CIRCUIT AVIONICS autopilot | switch F/D2 | UP | Flight Director first officer ON
Navigation preparation
| CIRCUIT AVIONICS radio | rotary knob VHF left | ROTATE | dial-in WHOLE part of VHF COM1 standby frequency; select .030 (for EHEH ATIS)
| CIRCUIT AVIONICS radio | rotary knob VHF right | ROTATE | dial-in DECIMAL part of VHF COM1 standby frequency; select 126 (for EHEH ATIS)
| CIRCUIT AVIONICS radio | button VHF TFR | PUSH | transfer VHF COM1 standby frequency to active frequency
| CIRCUIT AVIONICS radio | rotary knob VHF left | ROTATE | dial-in WHOLE part of VHF COM1 standby frequency; select .930 (for EHEH GND)
| CIRCUIT AVIONICS radio | rotary knob VHF right | ROTATE | dial-in DECIMAL part of VHF COM1 standby frequency; select 121 (for EHEH GND)
| CIRCUIT AVIONICS radio | rotary knob NAV left | ROTATE | dial-in WHOLE part of NAV1 standby frequency; select 110 (for BUN VOR)
| CIRCUIT AVIONICS radio | rotary knob NAV right | ROTATE | dial-in DECIMAL part of NAV1 standby frequency; select .60 (for BUN VOR)
| CIRCUIT AVIONICS radio | button NAV TFR | PUSH | transfer NAV1 standby frequency to active frequency
| CIRCUIT AVIONICS radio | rotary knob NAV left | ROTATE | dial-in WHOLE part of NAV1 standby frequency; select 108 (for MAS VOR)
| CIRCUIT AVIONICS radio | rotary knob NAV right | ROTATE | dial-in DECIMAL part of NAV1 standby frequency; select .60 (for MAS VOR)
| CIRCUIT AVIONICS radio | rotary knob ADF left | ROTATE | dial-in left-most digit of ADF1 frequency; select 3 (for EHBK NW)
| CIRCUIT AVIONICS radio | rotary knob ADF middle | ROTATE | dial-in middle digit of ADF1 frequency; select 7 (for EHBK NW)
| CIRCUIT AVIONICS radio | rotary knob ADF right | ROTATE | dial-in right-most digit of ADF1 frequency; select 3 (for EHBK NW)
| CIRCUIT AVIONICS radio | rotary knob XPNDR left-outer | ROTATE | dial-in left-outer digit of XPNDR code (either VFR or as provided by ATC); select 7 (for VFR)
| CIRCUIT AVIONICS radio | rotary knob XPNDR left-inner | ROTATE | dial-in left-inner digit of XPNDR code (either VFR or as provided by ATC); select 0 (for VFR)
| CIRCUIT AVIONICS radio | rotary knob XPNDR right-inner | ROTATE | dial-in right-inner digit of XPNDR code (either VFR or as provided by ATC); select 0 (for VFR)
| CIRCUIT AVIONICS radio | rotary knob XPNDR right-outer | ROTATE | dial-in right-outer digit of XPNDR code (either VFR or as provided by ATC); select 0 (for VFR)
| CIRCUIT AVIONICS radio | rotary knob XPNDR mode | ROTATE | STBY
| CIRCUIT AVIONICS radio | button 2 | PUSH
| CIRCUIT AVIONICS radio | rotary knob VHF left | ROTATE | dial-in WHOLE part of VHF COM2 standby frequency; select .1 (for EHEH TWR)
| CIRCUIT AVIONICS radio | rotary knob VHF right | ROTATE | dial-in DECIMAL part of VHF COM2 standby frequency; select 122 (for EHEH TWR)
| CIRCUIT AVIONICS radio | button VHF TFR | PUSH | transfer VHF COM2 standby frequency to active frequency
| CIRCUIT AVIONICS radio | rotary knob NAV left | ROTATE | dial-in WHOLE part of NAV2 standby frequency; select 113 (for SPI VOR)
| CIRCUIT AVIONICS radio | rotary knob NAV right | ROTATE | dial-in DECIMAL part of NAV2 standby frequency; select .10 (for SPI VOR)
| CIRCUIT AVIONICS radio | button NAV TFR | PUSH | transfer NAV2 standby frequency to active frequency
| CIRCUIT AVIONICS radio | rotary knob ADF left | ROTATE | dial-in left-most digit of ADF2 frequency; select 3 (for EHBK NW)
| CIRCUIT AVIONICS radio | rotary knob ADF middle | ROTATE | dial-in middle digit of ADF2 frequency; select 7 (for EHBK NW)
| CIRCUIT AVIONICS radio | rotary knob ADF right | ROTATE | dial-in right-most digit of ADF2 frequency; select 3 (for EHBK NW)
| Keyboard | key B | PUSH | select current EHEH QNH barometric pressure
| CIRCUIT AVIONICS autopilot | rotary knob COURSE | ROTATE | select course 180 (for BUN VOR)
| CIRCUIT AVIONICS autopilot | knob COURSE | PUSH | note: ensure dim lighted readout selected
| CIRCUIT AVIONICS autopilot | rotary knob COURSE | ROTATE | select course 090 (for SPI VOR)
| CIRCUIT AVIONICS autopilot | rotary knob IAS/MACH | ROTATE | select 650 (for TGT; note: range 600 .. 890) note: the BAe-146 has an early autospeed control (the TMS); each throttle lever has an actuator attached to it which can control engine within the actuator range; when the TMS cannot cannot capture TMS setting move the throttles up / down to bring them within the actuator range; for detailed information on the TMS see the aircraft manual
| CIRCUIT AVIONICS autopilot | rotary knob HEADING | ROTATE | select heading 213 (for EHEH runway 21)
| CIRCUIT AVIONICS autopilot | rotary knob ALTITUDE | ROTATE | select 6500 for VFR westerly heading (180 .. 359 degrees)
| CIRCUIT AVIONICS radio | button 1 | PUSH
Engine start
| Thrustmaster HOTAS WARTHOG throttle | switch 19 | RWD | Engine start preparation; start sequence ENG4 / ENG3 / ENG2 / ENG1; ENG4 selected
| Thrustmaster HOTAS WARTHOG throttle | switch 21 | PUSH & RELEASE | ENG4 engine start monitor ENG4 10% N2 before proceeding
| Thrustmaster HOTAS WARTHOG throttle | switch 17 | FWD | ENG4 ignition monitor ENG4 stabilisation before proceeding
| Thrustmaster HOTAS WARTHOG throttle | switch 19 | FWD | Engine start preparation; start sequence ENG4 / ENG3 / ENG2 / ENG1; ENG3 selected
| Thrustmaster HOTAS WARTHOG throttle | switch 21 | PUSH & RELEASE | ENG3 engine start monitor ENG3 10% N2 before proceeding
| Thrustmaster HOTAS WARTHOG throttle | switch 17 | RWD | ENG3 ignition monitor ENG3 stabilisation before proceeding
| Thrustmaster HOTAS WARTHOG throttle | switch 18 | RWD | Engine start preparation; start sequence ENG4 / ENG3 / ENG2 / ENG1; ENG2 selected
| Thrustmaster HOTAS WARTHOG throttle | switch 21 | PUSH & RELEASE | ENG2 engine start monitor ENG2 10% N2 before proceeding
| Thrustmaster HOTAS WARTHOG throttle | switch 16 | FWD | ENG2 ignition monitor ENG2 stabilisation before proceeding
| Thrustmaster HOTAS WARTHOG throttle | switch 18 | FWD | Engine start preparation; start sequence ENG4 / ENG3 / ENG2 / ENG1; ENG1 selected
| Thrustmaster HOTAS WARTHOG throttle | switch 21 | PUSH & RELEASE | ENG1 engine start monitor ENG1 10% N2 before proceeding
| Thrustmaster HOTAS WARTHOG throttle | switch 16 | RWD | ENG1 ignition monitor ENG1 stabilisation before proceeding
| Thrustmaster HOTAS WARTHOG throttle | switch 32 | FWD | Hydraulics and window anti-ice ON
Taxi
| Thrustmaster HOTAS WARTHOG throttle | switch 8 | RWD | Taxi lights ON; Runway EXIT lights ON; cabin crew prepare for take-off
| Thrustmaster HOTAS WARTHOG joystick | switch 9 | DWN | Flaps 18 degrees
| Thrustmaster HOTAS WARTHOG joystick | switch 3 | RWD | Park brake release
| Thrustmaster HOTAS WARTHOG throttle | switch 1 | RWD | Config check (before take off)
Line up
| Thrustmaster HOTAS WARTHOG throttle | switch 8 | FWD | landing lights ON; taxi lights OFF; runway exit lights OFF
| CIRCUIT AVIONICS radio | rotary knob XPNDR mode | ROTATE | TA/RA
| Thrustmaster HOTAS WARTHOG rudder | brakes | HOLD
Take-off
| Thrustmaster HOTAS WARTHOG throttle | throttle levers | ADVANCE | N2 55% stable
| Thrustmaster HOTAS WARTHOG rudder | brakes | RELEASE
| Thrustmaster HOTAS WARTHOG throttle | switch 2 | PUSH | TMS TO activate
| Thrustmaster HOTAS WARTHOG throttle | throttle levers | ADVANCE | N2 marker max (note: due to flipchart speed bug settings throttle actuator will control lever settings near N2 bugs)
@ ASI V1 speed bug rotate; climb 10 degree on HSI
Climb
| Thrustmaster HOTAS WARTHOG joystick | switch 4 | RWD | Gear UP
| Thrustmaster HOTAS WARTHOG joystick | switch 7 | UP | Flaps UP when adequate (copilot will announce)
| CIRCUIT AVIONICS autopilot | button CMD A | PUSH | autopilot ON
| CIRCUIT AVIONICS autopilot | button HDG SEL | PUSH | AP heading mode ON
| CIRCUIT AVIONICS autopilot | button ALT HLD | PUSH | AP altitude select mode ON; vary V/S with VERT SPEED rotary knob
| CIRCUIT AVIONICS autopilot | rotary knob HEADING | ROTATE | select heading 270 degrees
| Thrustmaster HOTAS WARTHOG throttle | switch 3 | UP | TMS TGT mode on (sort of autothrottle); adjust to maintain max speed of 250kn (usually 630 works fine with full load) note: when passing 700 and 800 TMS TGT will disengage; re-select button N1 THR; see aircraft manual page 168 (In the TGT mode the TMS controls each engine's TGT by trimming its power lever up or down to maintain the TGT selected. When the hundreds digit is changed the actuators are frozen, the legend goes out and the TMS reverts to standby state. To re-engage TGT mode, the TGT push-button must be re-pressed and the new temperature will be captured.)
| CIRCUIT AVIONICS autopilot | button N1 THR | PUSH | note: same funtionality as SWITCH 3 above
Cruise
when VOR indicator nearly touches instrument's plane nose (when nearing 180 radial of BUN VOR; usually near Weelde airfield)
| CIRCUIT AVIONICS autopilot | button VOR LOC | PUSH | AP VOR LOCK mode ON
| CIRCUIT AVIONICS autopilot | rotary knob HEADING | ROTATE | match heading to AP course (once settled on new course)
| CIRCUIT AVIONICS autopilot | switch A/T | UP | select NAV2 when having passed BUN VOR by 20 DME and approaching SPI VOR
when DME-2 pointing @ 12
| CIRCUIT AVIONICS autopilot | rotary knob ALTITUDE | ROTATE | select 5500 for VFR easterly heading (000 .. 179 degrees)
| CIRCUIT AVIONICS autopilot | button ALT HLD | PUSH | AP altitude select mode ON; adjust downward V/S with VERT SPEED rotary knob
| Thrustmaster HOTAS WARTHOG throttle | button 5 | DWN | TMS DESC mode ON
| Thrustmaster HOTAS WARTHOG throttle | throttle lever | ADJUST | maintain 250kn max
| CIRCUIT AVIONICS autopilot | button N1 THR | PUSH | TMS TGT mode ON; when at new altitude
| CIRCUIT AVIONICS autopilot | button HDG SEL | PUSH
| CIRCUIT AVIONICS autopilot | switch A/T | UP
| CIRCUIT AVIONICS autopilot | button VOR LOC | PUSH | AP VOR LOCK mode ON (when nearing 090 radial of SPI VOR)
| CIRCUIT AVIONICS autopilot | rotary knob HEADING | ROTATE | match AP course (once settled on new course)
| CIRCUIT AVIONICS radio | button NAV TFR | PUSH | transfer standby frequency (MAS VOR) to active frequency
| CIRCUIT AVIONICS autopilot | button COURSE | PUSH | select BRIGHT course (NAV1)
| CIRCUIT AVIONICS autopilot | rotary knob COURSE | ROTATE | select course 000
| CIRCUIT AVIONICS autopilot | switch A/T | DWN | when approaching MAS VOR 000 radial
| CIRCUIT AVIONICS autopilot | button VOR LOC | PUSH | AP VOR LOCK mode ON (when nearing 000 radial of MAS VOR)
| CIRCUIT AVIONICS autopilot | rotary knob HEADING | ROTATE | match AP course (once settled on new course)
Descend
| CIRCUIT AVIONICS autopilot | rotary knob MINS | ROTATE | select 150 for DH (Decision Height)
| CIRCUIT AVIONICS autopilot | rotary knob ALTITUDE | ROTATE | select 3500 for approach into EHBK ILS landing RWY21
| CIRCUIT AVIONICS autopilot | button ALT HLD | PUSH | AP altitude select mode ON; adjust downward V/S with VERT SPEED rotary knob
| Thrustmaster HOTAS WARTHOG throttle | button 5 | DWN | TMS DESC mode ON
| Thrustmaster HOTAS WARTHOG throttle | throttle lever | ADJUST | maintain 250kn max
| CIRCUIT AVIONICS autopilot | button N1 THR | PUSH | TMS TGT mode ON; when at new altitude
| CIRCUIT AVIONICS autopilot | rotary knob IAS/MACH | ROTATE | select 600 (to slow down)
| CIRCUIT AVIONICS radio | button 2 | PUSH
| CIRCUIT AVIONICS radio | rotary knob NAV left | ROTATE | dial-in WHOLE part of NAV2 standby frequency; select 111 (for EHBK ILS RWY21)
| CIRCUIT AVIONICS radio | rotary knob NAV right | ROTATE | dial-in DECIMAL part of NAV2 standby frequency; select .55 (for EHBK ILS RWY21)
| CIRCUIT AVIONICS radio | button NAV TFR | PUSH | transfer NAV2 standby frequency to active frequency
| CIRCUIT AVIONICS autopilot | button COURSE | PUSH | select DIM course (NAV2)
| CIRCUIT AVIONICS autopilot | rotary knob COURSE | ROTATE | select 212 degrees for EHBK ILS RWY21
| CIRCUIT AVIONICS autopilot | rotary knob HEADING | ROTATE | select 270 degrees when abeam NW marker
| CIRCUIT AVIONICS autopilot | button VOR LOC | PUSH | AP VOR LOCK mode ON (when nearing EHBK ILS RW21)
| CIRCUIT AVIONICS autopilot | button APP | PUSH | AP glide slope mode ON
Landing
| Thrustmaster HOTAS WARTHOG throttle | button 5 | DWN | TMS DESC mode ON
| Thrustmaster HOTAS WARTHOG throttle | throttle lever | ADJUST | slown down to 200kn (potentially use spoiler lever to assist slowing down; aim for 140kn)
| Thrustmaster HOTAS WARTHOG joystick | button 4 | RWD | Gear DOWN
| Thrustmaster HOTAS WARTHOG joystick | button 9 | DWN | Flaps DOWN (at copilot callout)
| Thrustmaster HOTAS WARTHOG joystick | button 2 | DWN | AP disengage; when suitable
Taxi to gate / stand
| Thrustmaster HOTAS WARTHOG throttle | button 9 | RWD | Strobe lights OFF; weather radar OFF
| Thrustmaster HOTAS WARTHOG throttle | button 8 | RWD | Taxi light ON; runway EXIT lights ON; landing lights OFF
| Thrustmaster HOTAS WARTHOG joystick | button 7 | UP | Flaps UP
Engine shutdown
| Thrustmaster HOTAS WARTHOG throttle | switch 28 | RWD | engine shutdown
Leave aircraft
| Thrustmaster HOTAS WARTHOG throttle | switch 28 | RWD | engine related check actions
| Thrustmaster HOTAS WARTHOG throttle | switch 28 | FWD | cockpit related check actions
| Thrustmaster HOTAS WARTHOG throttle | switch 20 | RWD | APU shutdown
| Thrustmaster HOTAS WARTHOG throttle | switch 25 | RWD | Batteries OFF

## JF BAe-146 Autopilot mapping
Function | [6 empty] | Blackbird Simulations Cessna 310 mapping
group | button push | knob rotate | switch down | switch up | display | LED
MINS |  |  | RADIO/BARO |  |  |  | no function mapped
| MINS | [5 empty] | no function mapped
|  | MINS |  |  |  |  | ALT MIN DH CPT; DEC / INC
ALT MIN DH FO; DEC / INC
BARO |  |  | IN/HPA |  |  |  | BARO display; HPA
|  |  |  | IN/HPA |  |  | BARO display; INHG
| BARO | [5 empty] | BARO pressure; STANDARD
|  | BARO |  |  |  |  | BARO pressure; DEC / INC
[5 empty] | BARO |  | BARO pressure
COURSE | PUSH CRS2 | [5 empty] | VOR CRS select; VOR1 / VOR2
|  | PUSH CRS2 |  |  |  |  | VOR1 or VOR2 CRS; DEC / INC
|  |  | F/D1 |  |  |  | Flight Director CPT; OFF
|  |  | F/D2 |  |  |  | Flight Directtor FO; OFF
|  |  |  | F/D1 |  |  | Flight Director CPT; ON
|  |  |  | F/D2 |  |  | Flight Directtor FO; ON
COURSE
F/D1
IAS/MACH |  |  | A/T |  |  |  | NAV SOURCE; VOR1 selected
|  |  |  | A/T |  |  | NAV SOURCE; VOR2 selected
| N1 THR | [5 empty] | AP TMS TGT 'auto-throttle'; ON / OFF
| SPEED | [5 empty] | AP IAS; ON / OFF
TMS MODE; SYNC
C/O
PUSH INTV
|  | IAS/MACH |  |  |  |  | AP TMS TGT; DEC / INC
IAS/MACH
A/T
N1 THR
SPEED
HEADING | VNAV | [5 empty] | AP VNAV; ON / OFF
LVL CHG
PUSH SYNC
| HDG SEL | [5 empty] | AP HDG SEL; ON / OFF
| LNAV | [5 empty] | AP LNAV; ON / OFF
AP NAV or RNAV; select RNAV
| VOR LOC | [5 empty] | AP VOR; ON / OFF
| APP | [5 empty] | AP GSL; ON / OFF
AP NAV or RNAV; select NAV
|  | HEADING |  |  |  |  | HDG BUG; DEC / INC
HEADING
VNAV
LVL CHG
HDG SEL
LNAV
VOR LOC
APP
ALTITUDE | PUSH INTV | [5 empty] | AP ALT HLD; ON / OFF
| ALT HLD | [5 empty] | AP ALT HLD; ARM / DISARM & ON / OFF
|  | ALTITUDE |  |  |  |  | ALT SEL; DEC / INC
ALTITUDE
ALT HLD
VERT SPEED | VERT SPEED | [5 empty] | AP PITCH; NEUTRAL
| V/S | [5 empty] | AP VS; ON / OFF
|  | VERT SPEED |  |  |  |  | AP PITCH; DEC / INC
VERT SPEED
V/S
autopilot | CMD A | [5 empty] | AP; AP ON / OFF
AP OFF; AILERON trim wheel; NEUTRAL
AP OFF; ALT HLD; OFF
AP OFF; ALT HLD; DISARM
AP OFF; GSL; OFF
AP OFF; HDG SEL; OFF
AP OFF; LNAV; OFF
AP OFF RUDDER trim wheel; NEUTRAL
AP OFF; VNAV; OFF
AP OFF; VOR; OFF
AP OFF; VS; OFF
| CMD B | [5 empty] | AP TURB; ON / OFF
| DISENGAGE | [5 empty] | AP; DISENGAGE
AP AILERON trim wheel; NEUTRAL
AP ALT HLD; OFF
AP ALT HLD; DISARM
AP GSL; OFF
AP HDG SEL; OFF
AP LNAV; OFF
AP RUDDER trim wheel; NEUTRAL
AP VNAV; OFF
AP VOR; OFF
AP VS; OFF
CMD A
CMD B
F/D2
EFIS MAP | MODE - | [5 empty] | WEATHER RADAR mode; WEATHER
| MODE + | [5 empty] | WEATHER RADAR mode; MAP
| RANGE | [5 empty] | ANTI ICE IGN A; ON / OFF
ANTI ICE IGN B; ON / OFF
ANTI ICE ENGINE 1; ON / OFF
ANTI ICE ENGINE 2; ON / OFF
ANTI ICE ENGINE 3; ON / OFF
ANTI ICE ENGINE 4; ON / OFF
ANTI ICE LIGHTS WING; ON / OFF
ANTI ICE AIRFRAME TAIL; ON / OFF
ANTI ICE AIRFRAME WINGS INNER; ON / OFF
ANTI ICE AIRFRAME WINGS OUTER; ON / OFF
RANGE
CABIN pressure; DEC / INC
LIGHTS cockpit LEFT KIT; DEC / INC
LIGHTS cockpit LEFT SILL LAP; DEC / INC
LIGHTS cockpit LEFT ANNUNCIATORS; DEC / INC
LIGHTS cockpit LEFT FLOOD; DEC / INC
LIGHTS cockpit LEFT INSTRUMENTS; DEC / INC
LIGHTS cockpit LEFT RADIO ALTIMETER; DEC / INC
LIGHTS cockpit LEFT SILL; DEC / INC
LIGHTS cockpit RIGHT FLOOD; DEC / INC
LIGHTS cockpit RIGHT INSTRUMENTS; DEC / INC
LIGHTS cockpit RIGHT KIT; DEC / INC
LIGTHS cockpit RIGHT MWS MISC; DEC / INC
LIGHTS cockpit RIGHT RADIO ALTIMETER; DEC / INC
LIGHTS cockpit RIGHT TMS; DEC / INC
LIGHTS cockpit RIGHT TMS MISC; DEC / INC
LIGHTS overhead LEF GLARESHIELD; DEC / INC
LIGHTS overhead RIGHT INSTRUMENTS; DEC / INC
LIGHTS overhead RIGHT ANNUNCIATORS; DEC / INC
LIGHTS overhead RIGHT PANEL; DEC / INC
LIGHTS pedestal AFT CONSOLE; DEC / INC
LIGHTS pedestal BRAKE; DEC / INC
LIGHTS pedestal CONSOLE FLOOD; DEC / INC
LIGHTS pedestal FWD CONSOLE; DEC / INC
WEATHER RADAR range; DEC / INC

## JF BAe-146 Radio mapping
Function |  |  |  |  | Blackbird Simulations Cessna 310 mapping
group | button push | knob rotate | display | LED
VHF | 1 |  |  |  | select COM1 / NAV1; note: aircraft has only 1 ADF1 receiver
| 2 |  |  |  | select COM2 / NAV2 note: aircraft has only 1 ADF2 receiver note: aircraft has only 1 NAV2 receiver
| MIC |  |  |  | COM1 selected: enable COM1 / disable COM2 transmit COM2 selected: disable COM1 / enable COM2 transmit
| MON |  |  |  | COM1 selected: enable COM1 / disable COM1 receive COM2 selected: enable COM2 / disable COM2 receive
| TFR |  |  |  | COM1 selected: swap COM1 ACTIVE / STANDBY COM2 selected: swap COM2 ACTIVE / STANDBY
| ROUND KNOB LEFT |  |  |  | display brightness -
| ROUND KNOB RIGHT |  |  |  | display brightness +
|  | ROUND KNOB LEFT |  |  | COM1 selected: STANDBY frequency whole digit DEC / INC COM2 selected: STANDBY frequency whole digit DEC / INC
|  | ROUND KNOB RIGHT |  |  | COM1 selected: STANDBY frequency decimal digit DEC / INC COM2 selected: STANDBY frequency decimal digit DEC / INC
|  |  | ACTIVE |  | COM1 selected: COM1 active frequency COM2 selected: COM2 active frequency
|  |  | STANDBY |  | COM1 selected: COM1 standby frequency COM2 selected: COM2 standby frequency
|  |  |  | 1 | COM1 / NAV1 selected
|  |  |  | 2 | COM2 / NAV2 selected
|  |  |  | MIC | COM1 selected: COM1 transmit enabled / disabled COM2 selected: COM1 transmit enabled / disabled
|  |  |  | MON | COM1 selected: COM1 receive enabled / disabled COM2 selected: COM1 receive enabled / disabled
NAV | ID |  |  |  | NAV1 / NAV2 identification enable / disable
| TFR |  |  |  | NAV1 selected: swap NAV1 ACTIVE / STANDBY
| ROUND KNOB LEFT |  |  |  | NAV1 / NAV2 RMI instrument mode flag ON
| ROUND KNOB RIGHT |  |  |  | NAV1 selected: NAV1 standby frequency / DME range ON / OFF NAV2 selected: NAV2 standby frequency / DME range ON / OFF
|  | ROUND KNOB LEFT |  |  | NAV1 selected: STANDBY frequency whole digit DEC / INC NAV2 selected: STANDBY frequency whole digit DEC / INC
|  | ROUND KNOB RIGHT |  |  | NAV1 selected: STANDBY frequency decimal digit DEC / INC NAV2 selected: STANDBY frequency decimal digit DEC / INC
|  |  | ACTIVE |  | NAV1 selected: NAV1 active frequency NAV2 selected: NAV2 active frequency
|  |  | STANDBY |  | NAV1 selected: NAV1 standby frequency
|  |  |  | ID | NAV1 / NAV2 identification ON
ADF | ID |  |  |  | ADF1 identification enable / disable ADF2 identification enable / disable
| TFR |  |  |  | no function mapped
| ROUND KNOB LEFT |  |  |  | ADF1 RMI instrument mode flag ON ADF1 RMI instrument mode flag ON
| ROUND KNOB MIDDLE |  |  |  | no function mapped
| ROUND KNOB RIGHT |  |  |  | no function mapped
|  | ROUND KNOB LEFT |  |  | ACTIVE frequency left digit DEC / INC
|  | ROUND KNOB MIDDLE |  |  | ACTIVE frequency middle digit DEC / INC
|  | ROUND KNOB RIGHT |  |  | ACTIVE frequency right digit DEC / INC
|  |  | ACTIVE |  | ADF1 / ADF2 active frequency
|  |  | STANDBY |  | no function mapped
|  |  |  | ID | ADF1 / ADF2 identification ON
XPNDR | IDENT |  |  |  | transponder squawk ident
| STBDY |  |  |  | transponder mode standby
| ALT RPTG OFF |  |  |  | transponder mode on
| XPNDR |  |  |  | transponder mode S
| TA ONLY |  |  |  | transponder mode TA
| TA/RA |  |  |  | transponder mode TA/RA
| ROUND KNOB LEFT OUTER |  |  |  | no function mapped
| ROUND KNOB LEFT INNER |  |  |  | no function mapped
| ROUND KNOB RIGHT INNER |  |  |  | no function mapped
| ROUND KNOB RIGHT OUTER |  |  |  | no function mapped
|  | ROUND KNOB LEFT OUTER |  |  | transponder left outer digit DEC / INC
|  | ROUND KNOB LEFT INNER |  |  | transponder left inner digit DEC / INC
|  | ROUND KNOB RIGHT INNER |  |  | transponder right inner digit DEC / INC
|  | ROUND KNOB RIGHT OUTER |  |  | transponder right outer digit DEC/ INC
|  |  | XPNDR |  | transponder code
|  |  |  | IDENT | transponder squawk ident ACTIVE

## JF BAe-146 Joystick mapping
function | [6 empty] | Blackbird Simulations Cessna 310 mapping
button push | switch
| down | forward | left | rearward | right | up
1 | [6 empty] | no function mapped
2 | [6 empty] | autopilot disconnect
3 | [6 empty] | parking brake ON/OFF
4 | [6 empty] | landing gear UP/DOWN
5 | [6 empty] | no function mapped
6 | [6 empty] | no function mapped
[6 empty] | 7 | flaps up increment
[5 empty] | 8 |  | trim aileron right
| 9 | [5 empty] | flaps down increment
|  |  | 10 |  |  |  | trim aileron left
[6 empty] | 11 | MSFS COCKPIT CAMERA; COCKPIT LOOK UP MSFS EXTERNAL CAMERA; EXTERNAL VIEW LOOK UP
[5 empty] | 12 |  | MSFS COCKPIT CAMERA; COCKPIT LOOK RIGHT MSFS EXTERNAL CAMERA; EXTERNAL VIEW LOOK RIGHT MSFS DRONE CAMERA; SET DRONE TARGET
| 13 | [5 empty] | MSFS COCKPIT CAMERA; COCKPIT LOOK DOWN MSFS EXTERNAL CAMERA; EXTERNAL VIEW LOOK DOWN
|  |  | 14 |  |  |  | MSFS COCKPIT CAMERA; COCKPIT LOOK LEFT MSFS EXTERNAL CAMERA; EXTERNAL VIEW LOOK LEFT
[6 empty] | 15 | no function mapped
[5 empty] | 16 |  | no function mapped
| 17 | [5 empty] | no function mapped
|  |  | 18 |  |  |  | no function mapped
19 | [6 empty] | ALERT MWS AMBER ACK CPT ALERT MWS AMBER ACK FO ALERT MWS RED ACK CPT ALERT MWS RED ACK FO
[6 empty] | NOSE DOWN | trim elevator
| NOSE UP | [5 empty] | trim elevator
|  |  | LWD |  |  |  | trim rudder
[5 empty] | RWD |  | trim rudder
|  | PITCH DOWN |  |  |  |  | MSFS control axis
|  |  |  | PITCH UP |  |  | MSFS control axis
|  |  | ROLL LEFT |  |  |  | MSFS control axis
[5 empty] | ROLL RIGHT |  | MSFS control axis

## JF BAe-146 Throttle mapping
function | [7 empty] | Blackbird Simulations Cessna 310 mapping
button push | switch | [5 empty] | lever
| down | forward | left | rearward | right | up
1 | [7 empty] | check confige mode (for takeoff)
| 1 | [6 empty] | no function mapped
|  |  | 1 |  |  |  |  | no function mapped
[5 empty] | 1 |  |  | no function mapped
[6 empty] | 1 |  | no function mapped
2 | [7 empty] | TMS mode TO
[6 empty] | 3 |  | TMS mode TGT
|  | 4 | [5 empty] | TMS mode SYNC
| 5 | [6 empty] | TMS mode DESC
|  |  |  | 6 |  |  |  | TMS mode MCT
|  | 7 | [5 empty] | landing lights ON & EXTEND taxi light OFF runway exit lights OFF
|  |  |  | 7 |  |  |  | landing lights OFF & RETRACT
|  | 8 | [5 empty] | no function mapped
|  |  |  | 8 |  |  |  | taxi lights OFF / ON runway exit lights OFF / ON
|  | 9 | [5 empty] | strobe light ON
|  |  |  | 9 |  |  |  | strobe light OFF
|  | 11 | [5 empty] | fire engine & APU check
|  |  |  | 12 |  |  |  | no function mapped
|  |  |  | 13 |  |  |  | MSFS REPAIR & REFUEL
|  | 14 | [5 empty] | MSFS view DRONE
15 | [7 empty] | no function mapped
|  | 16 | [5 empty] | engine 2 fuel valve OPEN
|  |  |  | 16 |  |  |  | engine 1 fuel valve OPEN
|  | 17 | [5 empty] | engine 4 fuel valve OPEN
|  |  |  | 17 |  |  |  | engine 3 fuel valve OPEN
|  | 18 | [5 empty] | engine 1 start select
|  |  |  | 18 |  |  |  | engine 2 start select
|  | 19 | [5 empty] | engine 3 start select
|  |  |  | 19 |  |  |  | door stairs retract
doors close
engine 4 start select
fuel pumps L.OUTER / R.INNER / R.OUTER ON
beacon light ON
|  | 20 | [5 empty] | APU START
|  |  |  | 20 |  |  |  | APU STOP
21 | [7 empty] | engine selected START
|  | 22 | [5 empty] | toggle cockpit view (via MSFS)
|  |  |  | 23 |  |  |  | toggle external view (via MSFS)
24
24
|  | 25 | [5 empty] | BATT master ON
NAV lights ON
|  |  |  | 25 |  |  |  | NAV lights OFF
BATT master OFF
26
|  | 27 | [5 empty] | all aircraft checklist checks ON
|  |  |  | 27 |  |  |  | all aircraft checklist checks OFF
|  | 28 | [5 empty] | aircraft shutdown checklist
|  |  |  | 28 |  |  |  | aircraft leave aircraft checklist
|  | 31 | [5 empty] | no function mapped
|  |  |  | 31 |  |  |  | no function mapped
|  | 32 | [5 empty] | AES checklist checks
|  |  |  | 32 |  |  |  | no function mapped
| COOLIE SWITCH | [6 empty] | no function mapped
|  |  | COOLIE SWITCH |  |  |  |  | no function mapped
[5 empty] | COOLIE SWITCH |  |  | no function mapped
[6 empty] | COOLIE SWITCH |  | no function mapped
[7 empty] | throttle left | throttle engine 1 (rearward idle); MSFS axis throttle engine 2 (rearward idle); MSFS axis
[7 empty] | throttle right | throttle engine 3 (rearward idle); MSFS axis throttle engine 4 (rearward idle); MSFS axis
[7 empty] | slider | airbrake & spoilers